## Definitions
B.1 Nomenclature
This Appendix uses the following nomenclature for numbering and units for the U.S., European notation, and External Test Equipment display. Table B1 includes an example.
Table B1 - Numbering and units for the U.S. notation, European notation and External Test Equipment display
|  | Appendix Example | U.S. Notation | European Notation | External Test Equipment Display
|  | 4750.75 min-1 | 4750.75 min-1 | 4750.75 min-1 | 4750.75 min-1
B.2 Signals received via distributed networks
In distributed network architectures, certain OBD devices may be hardwired to other ECUs or be independent OBD mechatronic devices, e.g. smart sensor/actuator, connected through a network from another ECU (both referred to as remote OBD devices). When remote OBD devices are not hardwired to the OBD ECU and the data is not received over the data bus from the specific remote OBD device, this may occur for two reasons:
The remote ECU is not functioning and sending any data.
The OBD device that is hardwired to the remote ECU has failed and the remote ECU is sending a message with invalid data for the OBD remote device.
In either one of these cases the following applies:
The primary OBD ECU shall report Service $01 and Service $02 data parameters as the minimum or maximum value to indicate that the signal has not been received. A PID which includes this invalid data (no signal) shall either be reported with a minimum value ($00 or $0000) or maximum value ($FF or $FFFF), e.g. PID $0D “Vehicle Speed Sensor” = $FF = 255 km/h, PID $2F “Fuel Level Input” = $00 = 0.0 %. The reported value shall be determined by the manufacturer based on system design and network architecture to represent the least likely value to be expected under normal conditions.
The OBD ECU may store a network communication DTC after appropriate filtering, if the ECU detects that any remote OBD signal is completely missing. It shall set a DTC for “Lost Communication with ‘X’ Control Module”.
The OBD ECU may store a network communication DTC after appropriate filtering, if the ECU detects that any remote OBD signal is unavailable or invalid. This means that the remote ECU is still sending a message, but the OBD device hardwired to it is faulted and the data is indicated to be invalid or contains default data. It shall set a DTC for “Invalid Data Received from ‘X’ Control Module”.
Figure B1 is an example of Fuel Level Sending Unit input via network message illustrates a possible configuration of providing Fuel Level and Vehicle Speed information to the external test equipment.
The network communication DTCs shall be obtained from SAE J2012 and/or SAE J2012 DA.
B.3 Inferred Signals
In some cases, PID data can be inferred from one or more available signals in the OBD ECU. For example, BARO can be inferred using mass air flow, engine RPM and throttle position rather than being directly read from a BARO pressure sensor. If one or more of the inputs used to infer the data are faulted and the PID data is unavailable, the PID shall indicate default value currently being used by the OBD ECU.
Figure B1 - Example of Fuel Level Sending Unit input via network message
Key
1 | Fuel Level Sending Unit connected to Instrument Cluster via A/D hardwire link
2 | Body CAN bus
3 | IC sends fuel level data to BCM
4 | IC sends fuel level data to CGW
5 | Powertrain CAN bus
6 | ECM sends wheel speed data to CGW
7 | ABS sends wheel speed data to ECM via Powertrain CAN bus
8 | Wheel Speed Sensor connected to ABS (networked Wheel Speed read for ECM)
9 | Diagnostic CAN bus
ABS | Anti-lock Brake Control Module
BCM | Body Control Module
CAN-B | Body CAN
CAN-P | Powertrain CAN
CAN-D | Diagnostic CAN
CGW | Central Gateway
ECM | Engine Control Module
FLSU | Fuel Level Sending Unit
IC | Instrument Cluster
WSS | Wheel Speed Sensor
B.4 PID Structure
Many PIDs starting with PID $65 incorporate a new bit-mapped structure that creates duplicate PIDs e.g. $05 - Engine Coolant Temperature and $67 - Engine Coolant Temperature. In general, it is recommended that manufacturers support only one PID; however, there may be cases where some older tools and applications, e.g. a telematic unit, may not have been updated to read the new bit-mapped PIDs. As a result, there may be manufacturers that want to support both the old and new bit-mapped PIDs for backward compatibility. Using these duplicate PIDs to display the same ECU data is allowed unless otherwise specified in the PID description.
J1979 PIDs have a defined length. When using PIDs that support multiple data items, all specified bytes must be used even if not all the data is supported. For example, PID $66 supports two MAF sensors, however, if only MAF A sensor is supported, the PID must still contain three bytes of data including data byte C for the unsupported MAF B sensor. The data for the unsupported sensor is not specified in this document; however, it is recommended that unsupported data bytes be filled with $00 or $0000.
C.1 Definitions
Positive Kinetic Energy (PKE)
PKE is a term found in the literature to describe the aggressiveness of a drive cycle. It does this my summing up the increasing (positive) changes in kinetic energy and discarding decreasing (negative) changes in kinetic energy.
Kinetic Energy can be derived from velocity, distance travelled and the mass of the vehicle. Since the mass of the vehicle is not known (e.g. heavily loaded truck versus empty truck), mass is not used in the calculation.
Thus, the units of PKE are not actually units of energy. They are calculated in km/hr2 rather than Joules or kWh. In spite of this, PKE is useful in comparing the aggressiveness different driving cycles.
PKE will be that same for a given driving cycle, regardless of the weight of the vehicle.
Derivation:
Kinetic Energy (KE) = 1/2(mv2) where mass is the mass and v is the velocity
Work (W) = Force * distance (d) = rKE = 1/2(mv12) - 1/2(mv02)
rKE = 1/2(mv12) - 1/2(mv02) / d
We do not know mass (m) so we can discard it, we can discard the constant 1/2, and distance can be approximated by average velocity * time,
rKE = (v12) - (v02) / d
If we accumulate only the positive accelerations and accumulate the total distance travelled, we get PKE
The PKE units are: (km/hr)2 - (km/hr)2 / km = km/hr2
|  | Cycle | PKE (km/hr2)
|  | HWFET | 1829
|  | 3-bag FTP | 4508
|  | LA4 UDDS | 4536
|  | SC03 | 5343
|  | US06 | 5454
|  | LA92 Unified | 5879
Engine Output Energy
Engine Output Energy describes the brake engine power output over time.
Brake torque is calculated by subtracting Friction Torque (PID $8E) from Indicated Torque (PID $62) (both PIDs are percentages) and then multiplying by the reference torque (PID $63), which is in units of N*m
Integral of brake engine power output over time will then give engine output energy in unit of Watts or Joules (J), which is then converted to kilowatt hours for the purposes of this PID.
Derivation:
Rotational work = Power = Force (torque) * distance = Torque * 2𝜋 * rpm / 60
Power (W) = Brake Engine Torque (Nm) * 2𝜋 * rpm / 60
Energy (Joules) = Power (Watts) * time (seconds), but Joules must be converted to kWh.
EOE (kilowatt-hour) = 3.6 (mega joule)
Propulsion System Active
“Propulsion system active” is the state where the powertrain (e.g., engine, electric machine) is enabled by the driver (e.g., after ignition on for conventional vehicles, after power button pushed for some hybrid vehicles, or after remote start activation) such that the vehicle is ready to be used (e.g., vehicle is ready to be driven, ready to be shifted from “park” to “drive”, heating, ventilation, and air conditioning (HVAC) turned on to condition cabin prior to driving). For purposes of this definition, “the state where the powertrain is enabled” does not include activations that are not driver-initiated (e.g., conditions where portions of the vehicle system wake up to perform OBD II monitoring or off-board charging). This state also does not include remote start activations that cannot cause the engine to start (e.g., in a remote activation to condition the cabin, the engine will not start until there is further action by the driver to enable the vehicle for operation regardless of cabin conditioning demand or length of cabin conditioning operation).
Active Off-Cycle Credit Technology
“Active off-cycle credit technology” refers to a technology that generates off-cycle credits in accordance with title 13, CCR section 1961.3(a)(8) or 40 Code of Federal Regulations (CFR) §86.1869-12 as it existed on August 5, 2015, as applicable, and that must be activated by the vehicle or driver in order to provide a carbon dioxide (CO2) reduction benefit. Examples of active off-cycle credit technologies include active aerodynamic features (e.g., grill shutters or ride height that is automatically adjusted by the vehicle control system based on vehicle speed or other conditions), active engine warmup technologies, and driver coaching and/or feedback systems that encourage the driver to alter his/her actions to maximize efficiency. Examples of off-cycle credit technologies that are not required to be tracked under section (g)(6) include non-active technologies such as solar glazing and solar reflective paint, thermal control technologies specified in title 13, CCR section 1961.3(a)(8)(A)1.a. or 40 CFR §86.1869-12(b)(1)(viii), as it existed on August 5, 2015, engine idle stop-start systems, driver-activated technologies where the driver does not have a less efficient selectable option (e.g., high efficiency exterior lights), and technologies related solely to heating, ventilation, and air conditioning for vehicle cabin conditioning.
Charge Depleting Operation
“Charge depleting operation” means the state of vehicle operation when the current battery state of charge (SOC) is higher than the charge sustaining target SOC value and, while it may fluctuate, the intent of the vehicle control system is to deplete the SOC from a higher level down to the charge sustaining target SOC value. For the purposes of tracking grid energy consumed during charge depleting operation in section (g)(6.4), charge depleting operation shall also include when the vehicle is connected to the grid for charging. For the purposes of defining the transition of the control system from charge depleting operation to charge sustaining operating once the charge sustaining target SOC value has been met, the first occurrence of fueled engine operation once the SOC is less than or equal to the charge sustaining target SOC value shall be used as the transition point.
Charge Sustaining Operation
“Charge sustaining operation” means the state of vehicle operation when the battery SOC may fluctuate but the intent of the vehicle control system is to maintain, on average, the current SOC. Examples of this state include when a plug-in hybrid electric vehicle is operating as a conventional hybrid vehicle (i.e., if the vehicle has depleted all of the grid energy from the battery and is controlling to the charge sustaining target SOC value) as well as operation in any driver-selectable modes designed to maintain the current SOC (e.g., a ‘hold’ button intended to save electric drive operation for later in the driving cycle, a ‘charge now’ button after it has reached its target SOC and the intent of the control system is to maintain, on average, that target SOC).
Charge sustaining target SOC value
“Charge sustaining target SOC value” means the nominal target SOC that the control system is designed to maintain, on average, when operating as a conventional hybrid vehicle after depletion of any grid energy in the battery.
Driver-selectable Charge Increasing Operation
“Driver-selectable charge increasing operation” means the state of vehicle operation where both: (a) the driver has selected a mode of operation different than the default or normal mode of the vehicle that is intended to increase the battery SOC (e.g., 'charge now' button); and (b) that the current intent of the vehicle control system is to increase the battery SOC from its current level to a higher SOC target value (i.e., the current SOC is lower than the target SOC). This state does not include operation in a driver-selectable mode where the control system has reached the target SOC and is now operating with the intent to maintain, on average, the target SOC. For the purposes of defining the transition of the control system from an intent to increase the SOC to an intent to maintain the SOC once the target has been reached, either the first time the SOC is greater than or equal to the target SOC or the first occurrence of engine off once the SOC is greater than or equal to the target SOC shall be used as the transition point. For continued operation in the driver-selectable mode once the system has transitioned to an intent to maintain the SOC, the operation shall be considered charge sustaining operation unless the actual SOC falls below the target SOC by more than five percent at which time the system will be considered as transitioned back to an intent to increase the SOC (driver-selectable charge increasing operation).
Grid Energy
“Grid energy”, for the purposes of tracking grid energy parameters in section (g)(6.4), means all energy into the battery while connected to grid power (e.g., plugged-in) and with the engine off. Grid energy shall not include electrical losses between the grid and the battery (e.g., from on-board charger inefficiency) or energy directly used by the vehicle without first going into the battery (e.g., electricity utilized directly from before or after the on-board charger to power on-vehicle devices for cabin conditioning, charging control, etc.). For the purposes of tracking grid energy consumed during charge depleting operation in section (g)(6.4), energy consumed (i.e., out of the battery) shall be considered non-grid energy until all non-grid energy is depleted. Additionally, on any trip where the vehicle transitions from charge depleting operation to charge sustaining operation once the charge sustaining target SOC value has been met, the values currently assumed for grid and non-grid energy remaining in the battery shall be reset to zero to minimize the accumulation of errors over time.
Non-grid Energy
“Non-grid energy”, for the purposes of tracking grid energy parameters in section (g)(6.4), means all energy into the battery during charge depleting operation and during driver-selectable charge increasing operation from any source other than grid power (i.e., while not connected to a source of power for charging). Examples of non-grid energy include energy recovered during braking and energy supplied to the battery during engine operation. If an engine running condition exists while connected to a source of grid power for charging, all energy going into the battery during the engine running event shall be considered non-grid energy. Non-grid energy may not include any energy into the battery during charge sustaining operation.
Engine heat recovery
Engine heat recovery means a system that captures heat that would otherwise be lost through the exhaust system or through the radiator and converting that heat to electrical or mechanical energy to meet the requirements of the vehicle
Active aerodynamic improvements
Active aerodynamic improvements means technologies that are actively controlled to improve aerodynamic efficiency.
Engine stop-start
Engine stop-start means a technology which enables a vehicle to automatically turn off the engine when the vehicle comes to rest and restart the engine with driver action (e.g., applies pressure to the accelerator or releases the brake). Off-cycle engine stop start credits will only be allowed if the Administrator has made a determination under the testing and calculation provisions in 40 C.F.R. part 600 that engine stop-start is the predominant operating mode.
Active engine warm-up
Active engine warm-up means a system that uses waste heat, thermal storage, or waste energy to warm up targeted sub-systems of the engine such that frictional losses are reduced. It would allow a faster transition from colder operation to warm operation, decreasing CO2 emissions, and increasing fuel economy.
Active drivetrain warm-up
Active drivetrain warm-up means a system that uses waste heat or waste energy to warm-up driveline fluids quickly and reduces parasitic drivetrain (transmission, axles, PTUs, t-cases) system losses, related to friction and fluid viscosity

## Annex B - Parameter IDs
SAE J1979/ ISO 15031-5 PID | ISO 27145-2 PID | Description | Data Byte | Min. Value | Max. Value | Scaling/bit | External test equipment SI (Metric) / English display | Comment | Reset w/Serv. $04 | 1968.2 Requirement 25-SEP-2015 | 1968.2 Requirement 31-JUL-2013 | 1971.1 Requirement 31-JUL-2013 | US OBD Regulatory term used | LD Euro 5/6 | LD Euro Regulatory term used | HD Euro V | HD Euro V Regulatory term used | HD Euro VI | HD Euro Regulatory term used | Concise Display
0x00 | 0xF400 | Defined in Appendix A | [7 empty] | M - all | M - all | M - all |  | M - all |  | M - all |  | M - all |  | x
0x01 | 0xF401 | I/M Readiness Data | [6 empty] | x | M - all (4.1) | M - all (4.1) | M - all (4.1) |  | M - all |  | M - all |  | M - all |  | x
0x01 | 0xF401 | Monitor status since DTCs cleared | [5 empty] | The bits in this PID shall report two pieces of information for each monitor: – monitor status since DTCs were last cleared, saved in NVRAM or Keep Alive RAM; and – monitors supported on this vehicle. |  | M - all (4.1) | M - all (4.1) | M - all (4.1) | Readiness Status | M - all | major emission control systems monitored | M - all | readiness codes | M - all | readiness of the OBD system
0x01 | 0xF401 | Number of emission-related DTCs and MIL status | A |  |  |  |  | DTC and MIL Status | x
0x01 | 0xF401 | # of DTCs stored in this ECU | A, bits 0 - 6 | 0 | 127 | 1 Fault per bit | DTC_CNT: xxxd | Number of confirmed emission-related DTCs stored in the ECU available for display using Service $03. Note: Vehicles compliant with WWH-OBD regulations using ISO 27145 shall not support this data. (WWH-OBD uses PIDs $90/$91) The default value reported for Data A shall be $00. | x | M - all (4.2.1)(A) | M - all (4.2.1) | M - gasoline (4.2.1)(C) M - diesel (4.2.2)(C) | number of stored confirmed/MIL-on fault codes | M - all |  | M - all |  | M - all | number of stored confirmed/MIL-on fault codes
0x01 | 0xF401 | Malfunction Indicator Lamp (MIL) Status | A, bit 7 |  |  | 0 = MIL OFF; 1 = MIL ON | MIL: OFF or ON | The MIL status shall indicate “OFF” during the key-on, engine-off functional bulb check or while indicating I/M readiness unless the MIL has also been commanded “ON” for a detected malfunction. The "ON" status shall reflect whether there are any confirmed DTCs stored that are currently illuminating the MIL and, at the option of the manufacturer, any pending DTCs that are currently blinking or illuminating the MIL (e.g. catalyst damaging misfire). Note: Vehicles compliant with WWH-OBD regulations using ISO 27145 shall not support this data. WWH-OBD uses PIDs $90/$91) The default value reported for Data A shall be $00. | x | M - all (4.2.1)(A) | M - all (4.2.1) | M - gasoline (4.2.1)(C) M - diesel (4.2.2)(C) | MIL status | M - all |  | M - all |  | M - all | MIL status
0x01 | 0xF401 | Support and status of monitors (may be continuous or non-continuous) | B |  |  | Bit Mapped |  | Support status of monitors
0x01 | 0xF401 | Misfire monitoring supported (spark ignition and compression ignition) | B, bit 0 | 0 | 1 | 0 = Misfire monitor not supported (NO) 1 = Misfire monitor supported (YES) | MIS_SUP: NO or YES | Shall be supported on vehicles that utilize a misfire monitor |  | M - all (4.1) | M - all (4.1) | M - all (4.1) |  | M - all |  | M - all |  | M - all
0x01 | 0xF401 | Fuel system monitoring supported (spark ignition and compression ignition) | B, bit 1 | 0 | 1 | 0 = Fuel system monitor not supported (NO) 1 = Fuel monitor supported (YES) | FUEL_SUP: NO or YES | Shall be supported on vehicles that utilize closed loop control of air/fuel ratio or closed loop control of the fuel injection delivery system |  | M - all (4.1) | M - all (4.1) | M - all (4.1) |  | M - all |  | M - all |  | M - all
0x01 | 0xF401 | Comprehensive component monitoring supported (spark ignition and compression ignition) | B, bit 2 | 0 | 1 | 0 = CCM monitor not supported (NO) 1 = CCM monitor supported (YES) | CCM_SUP: NO or YES | Shall be supported on vehicles that utilize comprehensive component monitoring |  | M - all (4.1) | M - all (4.1) | M - all (4.1) |  | M - all |  | M - all |  | M - all
0x01 | 0xF401 | Compression ignition monitoring supported | B, bit 3 | 0 | 1 | 0 = Spark ignition monitors supported 1 = Compression ignition monitors supported | not for display | Indicates support of spark ignition or compression ignition monitors and data labels within Data Bytes C and D of PID $01. The status of Bit 3 is not relevant for ECUs that only support Comprehensive Component Monitoring (Data B bit 2 = 1) because Data B bits 2 and 6 for Comprehensive Components are defined identically in both cases. Typical examples are a TCM or a BECM. All ECUs on a vehicle supporting more than just Comprehensive Components need to ensure that they are reporting the same status for Bit 3 and that it is appropriate for the vehicle. |  | M - all (4.1) | M - diesel (4.1) | M - all (4.1) |  | M - diesel 2010 MY+ |  | M - diesel 2010 MY+ |  | M - diesel 2010 MY+
0x01 | 0xF401 | Status of monitors since DTC cleared: | B |  |  |  |  | Completion status of monitors since DTC cleared:
0x01 | 0xF401 | Misfire monitoring ready (spark ignition and compression ignition) | B, bit 4 | 0 | 1 | 0 = Misfire monitor complete, or not applicable (YES) 1 = Misfire monitor not complete (NO) | MIS_RDY: YES or NO | Misfire monitoring shall always indicate complete for spark-ignition vehicles and for compression ignition vehicles that support partial or full range misfire monitoring. Misfire monitoring shall indicate complete for compression-ignition vehicles after the misfire evaluation is complete for vehicle that only support the idle misfire monitor. | x | M - all (4.1) | M - all (4.1) | M - all (4.1) |  | M - all |  | M - all |  | M - all
0x01 | 0xF401 | Fuel system monitoring ready (spark ignition and compression ignition) | B, bit 5 | 0 | 1 | 0 = Fuel system monitor complete, or not applicable (YES) 1 = Fuel system monitor not complete (NO) | FUEL_RDY: YES or NO | Fuel system monitoring shall always indicate complete for spark-ignition and compression ignition vehicles that only have fuel system monitors required by regulation to be continuous. For spark-ignition and compression ignition vehicles that have one or more non-continuous fuel system monitors (e.g.. cylinder air-fuel imbalance or injection quantity/timing), fuel system monitoring shall indicate complete only after all non-continuous fuel system evaluation(s) are complete. | x | M - all (4.1) | M - all (4.1) | M - all (4.1) |  | M - all |  | M - all |  | M - all
0x01 | 0xF401 | Comprehensive component monitoring ready (spark ignition and compression ignition) | B, bit 6 | 0 | 1 | 0 = CCM monitor complete, or not applicable (YES) 1 = CCM monitor not complete (NO) | CCM_RDY: NO or YES | Comprehensive component monitoring shall always indicate complete on all vehicles. NOTE: While there are many individual monitors within comprehensive components that do not run continuously or may take a while to complete, it is generally assumed that most of these monitors will have run by the time other readiness monitors (e.g., catalyst, exhaust gas sensor, etc.) indicate complete. Additionally, given the large number of individual monitors within comprehensive components, it would be very difficult to determine which of the individual diagnostics have not yet run or are otherwise preventing this bit from indicating complete. Accordingly, this bit should be set to always indicate “complete”. | x | M - all (4.1) | M - all (4.1) | M - all (4.1) |  | M - all |  | M - all |  | M - all
0x01 | 0xF401 | reserved (bit shall be reported as ‘0’) | B, bit 7 |  |  | reserved (bit shall be reported as ‘0’)
0x01 | 0xF401 | Supported monitors (non-continuous) | C |  |  | Bit Mapped |  | Support status of non-continuous monitors
0x01 | 0xF401 | Catalyst monitoring supported (spark ignition supported) | C, bit 0 | 0 | 1 | 0 = Catalyst monitor not supported (NO) 1 = Catalyst monitor supported | CAT_SUP: NO or YES | Indicates support of catalyst monitoring on spark ignition vehicles. |  | M - all (4.1) | M - gasoline (4.1) | M - all (4.1) |  | M - gasoline |  | M - gasoline |  | M - gasoline
0x01 | 0xF401 | NMHC catalyst monitoring (compression ignition supported) | C, bit 0 | 0 | 1 | 0 = NMHC catalyst monitor not supported (NO) 1 = NMHC catalyst monitor supported | HCCATSUP: NO or YES | Indicates support of non-methane hydrocarbon catalyst monitoring on compression ignition vehicles. |  | M - all (4.1) | M - diesel (4.1) | M - all (4.1) |  | M - diesel |  | M - diesel |  | M - diesel
0x01 | 0xF401 | Heated catalyst monitoring supported (spark ignition supported) | C, bit 1 | 0 | 1 | 0 = Heated catalyst monitor not supported (NO) 1 = Heated catalyst monitor supported | HCAT_SUP: NO or YES | Indicates support of electrically heated catalyst monitoring on spark ignition vehicles. |  | M - all (4.1) | M - gasoline (4.1) | M - all (4.1) |  | M - gasoline |  | M - gasoline |  | M - gasoline
0x01 | 0xF401 | NOx aftertreatment monitoring supported (compression ignition supported) | C, bit 1 | 0 | 1 | 0 = NOx aftertreatment monitor not supported (NO) 1 = NOx aftertreatment monitor supported | NCAT_SUP: NO or YES | Indicates support of NOx aftertreatment monitoring on compression ignition vehicles. |  | M - all (4.1) | M - diesel (4.1) | M - all (4.1) |  | M - diesel |  | M - diesel |  | M - diesel
0x01 | 0xF401 | Evaporative system monitoring supported. Note: Evap system monitoring shall be indicated as supported only for those vehicles that utilize an evaporative system leak check to meet the evap system monitoring requirements. (spark ignition supported) | C, bit 2 | 0 | 1 | 0 = Evap monitor not supported (NO) 1 = Evap monitor supported | EVAP_SUP: NO or YES | Indicates support of evaporative system monitoring on spark ignition vehicles. |  | M - all (4.1) | M - gasoline (4.1) | M - all (4.1) |  | M - gasoline |  | M - gasoline |  | M - gasoline
0x01 | 0xF401 | Reserved (bit shall always be reported as '0') (compression ignition supported) | C, bit 2 |  |  | reserved (bit shall be reported as ‘0’) |  |  |  | M - all (4.1) | M - diesel (4.1) | M - all (4.1) |  | M - diesel |  | M - diesel |  | M - diesel
0x01 | 0xF401 | Secondary air system monitoring supported (spark ignition supported) | C, bit 3 | 0 | 1 | 0 = SAIR monitor not supported (NO) 1 = SAIR monitor supported | AIR_SUP: NO or YES | Indicates support of secondary air monitoring on spark ignition vehicles. |  | M - all (4.1) | M - gasoline (4.1) | M - all (4.1) |  | M - gasoline |  | M - gasoline |  | M - gasoline
0x01 | 0xF401 | Boost pressure system monitoring supported (compression ignition supported) | C, bit 3 | 0 | 1 | 0 = Boost pressure monitor not supported (NO) 1 = Boost pressure monitor supported | BP_SUP: NO or YES | Indicates support of boost pressure monitoring on compression ignition vehicles. |  | M - all (4.1) | M - diesel (4.1) | M - all (4.1) |  | M - diesel |  | M - diesel |  | M - diesel
0x01 | 0xF401 | Reserved (bit shall always be reported as '0') (spark ignition and compression ignition) | C, bit 4 |  |  | reserved (bit shall be reported as ‘0’) |  |  |  | M - all (4.1) | M - gasoline (4.1) | M - all (4.1) |  | M - gasoline |  | M - gasoline |  | M - gasoline
0x01 | 0xF401 | Oxygen sensor monitoring supported (spark ignition supported) | C, bit 5 | 0 | 1 | 0 = O2 sensor monitor not supported (NO) 1 = O2 sensor monitor supported | O2S_SUP: NO or YES | Indicates support of oxygen sensor monitoring on spark ignition vehicles. |  | M - all (4.1) | M - gasoline (4.1) | M - all (4.1) |  | M - gasoline |  | M - gasoline |  | M - gasoline
0x01 | 0xF401 | Exhaust gas sensor monitoring supported (compression ignition supported) | C, bit 5 | 0 | 1 | 0 = Exhaust gas sensor monitor not supported (NO) 1 = Exhaust gas sensor monitor supported | EGS_SUP: NO or YES | Indicates support of exhaust gas sensor monitoring on compression ignition vehicles. |  | M - all (4.1) | M - diesel (4.1) | M - all (4.1) |  | M - diesel |  | M - diesel |  | M - diesel
0x01 | 0xF401 | Oxygen sensor heater monitoring supported (spark ignition supported) | C, bit 6 | 0 | 1 | 0 = O2 heater monitor not supported (NO) 1 = O2 heater monitor supported | HTR_SUP: NO or YES | Indicates support of oxygen sensor heater monitoring on spark ignition vehicles. |  | M - all (4.1) | M - gasoline (4.1) | M - all (4.1) |  | M - gasoline |  | M - gasoline |  | M - gasoline
0x01 | 0xF401 | PM Filter monitoring supported (compression ignition supported) | C, bit 6 | 0 | 1 | 0 = PM filter monitor not supported (NO) 1 = PM filter monitor supported | PM_SUP: NO or YES | Indicates support of particulate matter filter monitoring on compression ignition vehicles. |  | M - all (4.1) | M - diesel (4.1) | M - all (4.1) |  | M - diesel |  | M - diesel |  | M - diesel
0x01 | 0xF401 | EGR and/or VVT system monitoring supported (spark ignition and compression ignition) | C, bit 7 | 0 | 1 | 0 = EGR or VVT monitor not supported (NO) 1 = EGR and/or VVT monitor supported | EGR_SUP: NO or YES | Indicates support of EGR and/or Variable Valve Timing monitoring on spark or compression ignition vehicles. |  | M - all (4.1) | M - all (4.1) | M - all (4.1) |  | M - all |  | M - all |  | M - all
0x01 | 0xF401 | Status of monitors (non-continuous) |  |  |  | Bit Mapped |  | Completion status of non-continuous monitors since DTCs cleared. NOTE: any monitor reported as ‘not supported’ in Data Byte C shall be reported as not applicable (N/A) in Data Byte D
0x01 | 0xF401 | Catalyst monitoring ready (spark ignition supported) | D, bit 0 | 0 | 1 | 0 = monitor complete (YES) 0 = monitor not applicable (N/A) 1 = monitor not complete (NO) | CAT_RDY: YES, NO or N/A | Catalyst monitoring on spark ignition vehicles complete since DTCs cleared. | x | M - all (4.1) | M - gasoline (4.1) | M - all (4.1) |  | M - gasoline |  | M - gasoline |  | M - gasoline
0x01 | 0xF401 | NMHC catalyst monitoring ready (compression ignition supported) | D, bit 0 | 0 | 1 | 0 = monitor complete (YES) 0 = monitor not applicable (N/A) 1 = monitor not complete (NO) | HCCATRDY: YES, NO or N/A | NMHC catalyst monitoring on compression ignition vehicles complete since DTCs cleared. | x | M - all (4.1) | M - diesel (4.1) | M - all (4.1) |  | M - diesel |  | M - diesel |  | M - diesel
0x01 | 0xF401 | Heated catalyst monitoring ready (spark ignition supported) | D, bit 1 | 0 | 1 | 0 = Heated catalyst monitor complete (YES), or not applicable (N/A) 1 = Heated catalyst monitor not complete (NO) | HCAT_RDY: YES, NO or N/A | Heated catalyst monitoring on spark ignition vehicles complete since DTCs cleared. |  | M - all (4.1) | M - gasoline (4.1) | M - all (4.1) |  | M - gasoline |  | M - gasoline |  | M - gasoline
0x01 | 0xF401 | NOx aftertreatment monitoring ready (compression ignition supported) | D, bit 1 | 0 | 1 | 0 = monitor complete (YES) 0 = monitor not applicable (N/A) 1 = monitor not complete (NO) | NCAT_RDY: YES, NO or N/A | NOx aftertreatment monitoring on compression ignition vehicles complete since DTCs cleared. | x | M - all (4.1) | M - diesel (4.1) | M - all (4.1) |  | M - diesel |  | M - diesel |  | M - diesel
0x01 | 0xF401 | Evaporative system monitoring ready (spark ignition supported) | D, bit 2 | 0 | 1 | 0 = monitor complete (YES) 0 = monitor not applicable (N/A) 1 = monitor not complete (NO) | EVAP_RDY: YES, NO or N/A | Evap monitoring on spark ignition vehicles complete since DTCs cleared. | x | M - all (4.1) | M - gasoline (4.1) | M - all (4.1) |  | M - gasoline |  | M - gasoline |  | M - gasoline
0x01 | 0xF401 | Reserved, always report as 0 (compression ignition supported) | D, bit 2 |  |  | reserved, always report as 0 |  |  |  | M - all (4.1) | M - diesel (4.1) | M - all (4.1) |  | M - diesel |  | M - diesel |  | M - diesel
0x01 | 0xF401 | Secondary air system monitoring ready (spark ignition supported) | D, bit 3 | 0 | 1 | 0 = SAIR monitor complete (YES), or not applicable (N/A) 1 = SAIR monitor not complete (NO) | AIR_RDY: YES, NO or N/A | Secondary air monitoring on spark ignition vehicles complete since DTCs cleared. | x | M - all (4.1) | M - gasoline (4.1) | M - all (4.1) |  | M - gasoline |  | M - gasoline |  | M - gasoline
0x01 | 0xF401 | Boost pressure system monitoring ready (compression ignition supported) | D, bit 3 | 0 | 1 | 0 = monitor complete (YES) 0 = monitor not applicable (N/A) 1 = monitor not complete (NO) | BP_RDY: YES, NO or N/A | Boost pressure monitoring on compression ignition vehicles complete since DTCs cleared. | x | M - all (4.1) | M - diesel (4.1) | M - all (4.1) |  | M - diesel |  | M - diesel |  | M - diesel
0x01 | 0xF401 | Reserved, always report as 0 (spark ignition and compression ignition) | D, bit 4 |  |  | reserved, always report as 0 |  |  |  | M - all (4.1) | M - gasoline (4.1) | M - all (4.1) |  | M - gasoline |  | M - gasoline |  | M - gasoline
0x01 | 0xF401 | Oxygen sensor monitoring ready (spark ignition supported) | D, bit 5 | 0 | 1 | 0 = monitor complete (YES) 0 = monitor not applicable (N/A) 1 = monitor not complete (NO) | O2S_RDY: YES, NO or N/A | O2 sensor monitoring on spark ignition vehicles complete since DTCs cleared. | x | M - all (4.1) | M - gasoline (4.1) | M - all (4.1) |  | M - gasoline |  | M - gasoline |  | M - gasoline
0x01 | 0xF401 | Exhaust gas sensor monitoring ready (compression ignition supported) | D, bit 5 | 0 | 1 | 0 = monitor complete (YES) 0 = monitor not applicable (N/A) 1 = monitor not complete (NO) | EGS_RDY: YES, NO or N/A | Exhaust gas sensor monitoring on compression ignition vehicles complete since DTCs cleared. | x | M - all (4.1) | M - diesel (4.1) | M - all (4.1) |  | M - diesel |  | M - diesel |  | M - diesel
0x01 | 0xF401 | Oxygen sensor heater monitoring ready (spark ignition supported) | D, bit 6 | 0 | 1 | 0 = monitor complete (YES) 0 = monitor not applicable (N/A) 1 = monitor not complete (NO) | HTR_RDY: YES, NO or N/A | O2 sensor heater monitoring on spark ignition vehicles complete since DTCs cleared. | x | M - all (4.1) | M - gasoline (4.1) | M - all (4.1) |  | M - gasoline |  | M - gasoline |  | M - gasoline
0x01 | 0xF401 | PM Filter monitoring ready (compression ignition supported) | D, bit 6 | 0 | 1 | 0 = monitor complete (YES) 0 = monitor not applicable (N/A) 1 = monitor not complete (NO) | PM_RDY: YES, NO or N/A | Particulate filter monitoring on compression ignition vehicles complete since DTCs cleared. | x | M - all (4.1) | M - diesel (4.1) | M - all (4.1) |  | M - diesel |  | M - diesel |  | M - diesel
0x01 | 0xF401 | EGR and/or VVT system monitoring ready (spark ignition and compression ignition) | D, bit 7 | 0 | 1 | 0 = monitor complete (YES) 0 = monitor not applicable (N/A) 1 = monitor not complete (NO) | EGR_RDY: YES, NO or N/A | EGR and/or VVT monitoring on spark and compression ignition vehicles complete since DTCs cleared. | x | M - all (4.1) | M - all (4.1) | M - all (4.1) |  | M - all |  | M - all |  | M - all
0x02 | 0xF402 | Freeze Frame DTC | [7 empty] | M - all (4.3.2) | M - all (4.3.2) | M - all (4.3.2) |  | M - all |  | M - all |  |  |  | x
0x02 | 0xF402 | DTC that caused required freeze frame data storage | A, B | 00 00 | FF FF | Hexadecimal e.g. P01AB | DTCFRZF: Pxxxx, Cxxxx, Bxxxx, Uxxxx | $0000 indicates no stored freeze frame data, DTC format and DTCs are defined in ISO 15031-6 | x | M - all (4.3.2) | M - all (4.3.2) | M - all (4.3.2) |  | M - all | fault code which caused the data to be stored | M - all | fault code which caused the data to be stored
0x03 | 0xF403 | Fuel system status | [7 empty] | M - all, so equipped (4.2.1)(B) | M - all, so equipped (4.2.2) | M - all, so equipped (4.2.3)(A) |  | M - all, so equipped |  |  |  | O - gasoline |  | x
0x03 | 0xF403 | Fuel system "A" status: | A |  |  | Bit Mapped | FUELSYSA: | Fuel system status shall be supported by spark ignition vehicles that use closed loop feedback control of air/fuel ratio. NOTE: Fuel systems "A" and "B" do not refer to injector banks. Fuel systems "A" and "B" are intended to represent completely different fuel systems that can independently enter and exit closed-loop fuel. For manufacturers that independently enter and exit closed loop by bank on a single fuel system, Data A bits 0-7 can be used to report status of each bank. For manufacturers that do not independently enter and exit closed loop by bank on a single fuel system, Data A bits 0-4 can be used to report status of both banks. Note: For two bank systems, if there is an oxygen sensor fault on at least one bank and at least one bank remains closed loop, Bit 4 (CL Fault) shall be set to 1 and bit 1 (CL) shall be set to 0. Bits 3 (OL Fault B1) and 7 (OL fault B2) shall reflect the correct open/closed loop status. For two bank systems with cylinder deactivation, if all cylinders on one bank are deactivated while the other bank is in closed loop operation and no system fault detected on either bank, bit 1 (CL) shall be set to 1 and bit 2 (OL Drive B1) and bit 6 (OL Drive B2) shall reflect the correct open/closed loop status. Cylinder deactivation using single cylinders is not reflected within this PID. For engines that employ two different types fuel systems (e.g. Direct Injection and Port Fuel Injection), fuel system “A” shall be the Direct Injection system and fuel system “B” shall be the Port Fuel Injection system. For dual fuel engines that employ two different fuel systems (e.g. Diesel and CNG), fuel system “A” shall be the diesel fuel system “B” shall be the CNG system. For bi-fuel/alternative fuel engines, (e.g. gasoline and CNG), fuel system “A” shall be the gasoline fuel system, fuel system “B” shall be the CNG system. For single fuel systems, only fuel system A shall be used. For engines that are not described above, fuel system “A” shall be the fuel system that the engine was originally certified with and fuel system “B” shall the system that was added by the engine modifier. If the engine is off and the ignition is on, all bits in Data Byte A and Data Byte B shall be reported as '0'. For vehicles that employ engine shutoff strategies (e.g. engine shutoff at idle) all bits in Data Byte A and Data Byte B shall be reported as '0', when the engine is turned off by the vehicle control system |  | M - all, so equipped (4.2.1)(B) | M - all, so equipped (4.2.2) | M - all, so equipped (4.2.3)(A) | fuel control system status | M - all, so equipped | closed- or open-loop operation, fuel control system status |  |  | Optional information, if used by the emission or the OBD system to enable or disable any OBD information | Status of the fuel quality adaptation (active / not active) in case of gas engines
0x03 | 0xF403 | Open loop - has not yet satisfied conditions to go closed loop (Bank 1 or both) | A, bit 0 | 0 | 1 | 1 = Open loop - has not yet satisfied conditions to go closed loop (Bank 1 or both) | OL
0x03 | 0xF403 | Closed loop - using all oxygen sensor(s) as feedback for fuel control | A, bit 1 | 0 | 1 | 1 = Closed loop - using all oxygen sensor(s) as feedback for fuel control | CL
0x03 | 0xF403 | Open loop due to driving conditions (Bank 1 or both) (e.g. power enrichment, deceleration enleanment, cylinder deactivation) | A, bit 2 | 0 | 1 | 1 = Open loop due to driving conditions (Bank 1 or both) (e.g. power enrichment, deceleration enleanment, cylinder deactivation) | OL-Drive
0x03 | 0xF403 | Open loop - due to detected system fault (Bank 1 or both) | A, bit 3 | 0 | 1 | 1 = Open loop - due to detected system fault (Bank 1 or both) | OL-Fault
0x03 | 0xF403 | Closed loop, but fault with at least one oxygen sensor - may be using single oxygen sensor for fuel control (Bank 1 or Bank 2) | A, bit 4 | 0 | 1 | 1 = Closed loop, but fault with at least one oxygen sensor - may be using single oxygen sensor for fuel control (Bank 1 or Bank 2) | CL-Fault
0x03 | 0xF403 | Open loop - has not yet satisfied conditions to go closed loop (Bank 2) | A, bit 5 | 0 | 1 | 1 = Open loop - has not yet satisfied conditions to go closed loop (Bank 2) | OL B2 | Unused bits shall be reported as ‘0’
| 0xF403 | Open loop due to driving conditions (Bank 2) (e.g. power enrichment, deceleration enleanment, cylinder deactivation) | A, bit 6 | 0 | 1 | 1 = Open loop due to driving conditions (Bank 2) (e.g. power enrichment, deceleration enleanment, cylinder deactivation) | OL -Drive B2 | Unused bits shall be reported as ‘0’
| 0xF403 | Open loop - due to detected system fault (Bank 2) | A, bit 7 | 0 | 1 | 1 = Open loop - due to detected system fault (Bank 2) | OL -Fault B2 | Unused bits shall be reported as ‘0’
0x03 | 0xF403 | Fuel system "B" status: | B |  |  | Bit Mapped | FUELSYSB: | see Fuel system "A" status above |  | M - all, so equipped (4.2.1)(B) | M - all, so equipped (4.2.2) | M - all, so equipped (4.2.3)(A) |  | M - all, so equipped
0x03 | 0xF403 | Open loop - has not yet satisfied conditions to go closed loop (Bank 1 or both) | B, bit 0 | 0 | 1 | 1 = Open loop - has not yet satisfied conditions to go closed loop (Bank 1 or both) | OL | Unused bits shall be reported as ‘0’
0x03 | 0xF403 | Closed loop - using all oxygen sensor(s) as feedback for fuel control | B, bit 1 | 0 | 1 | 1 = Closed loop - using all oxygen sensor(s) as feedback for fuel control | CL | Unused bits shall be reported as ‘0’
0x03 | 0xF403 | Open loop due to driving conditions (Bank 1 or both) (e.g. power enrichment, deceleration enleanment, cylinder deactivation) | B, bit 2 | 0 | 1 | 1 = Open loop due to driving conditions (Bank 1 or both) (e.g. power enrichment, deceleration enleanment, cylinder deactivation) | OL-Drive | Unused bits shall be reported as ‘0’
0x03 | 0xF403 | Open loop - due to detected system fault (Bank 1 or both) | B, bit 3 | 0 | 1 | 1 = Open loop - due to detected system fault (Bank 1 or both) | OL-Fault | Unused bits shall be reported as ‘0’
0x03 | 0xF403 | Closed loop, but fault with at least one oxygen sensor - may be using single oxygen sensor for fuel control (Bank 1 or Bank 2) | B, bit 4 | 0 | 1 | 1 = Closed loop, but fault with at least one oxygen sensor - may be using single oxygen sensor for fuel control (Bank 1 or Bank 2) | CL-Fault | Unused bits shall be reported as ‘0’
| 0xF403 | Open loop - has not yet satisfied conditions to go closed loop (Bank 2) | B, bit 5 | 0 | 1 | 1 = Open loop - has not yet satisfied conditions to go closed loop (Bank 2) | OL B2 | Unused bits shall be reported as ‘0’
| 0xF403 | Open loop due to driving conditions (Bank 2) (e.g. power enrichment, deceleration enleanment, cylinder deactivation) | B, bit 6 | 0 | 1 | 1 = Open loop due to driving conditions (Bank 2) (e.g. power enrichment, deceleration enleanment, cylinder deactivation) | OL -Drive B2 | Unused bits shall be reported as ‘0’
| 0xF403 | Open loop - due to detected system fault (Bank 2) | B, bit 7 | 0 | 1 | 1 = Open loop - due to detected system fault (Bank 2) | OL -Fault B2 | Unused bits shall be reported as ‘0’
0x04 | 0xF404 | Calculated LOAD Value | [7 empty] | M - all (4.2.1)(A), diesel 2010 MY+ (4.2.3)(A) | M - all (4.2.1), diesel 2010 MY+ (4.2.5)(A) | M - gasoline (4.2.1)(A) M - diesel (4.2.2)(A) |  | M - all |  | M - all |  | M - all |  | x
0x04 | 0xF404 | Calculated LOAD Value | A | 0 | 1 | 100/255 % per bit | LOAD_PCT: xxx.x % | Percent of maximum available engine torque Vehicles which utilize spark ignition and compression ignition engines for propulsion shall use the following definition for calculating LOAD_PCT: LOAD_PCT = [current engine torque] / [(peak engine torque @ STP as a function of rpm) * (BARO/29.92) * SQRT(298/(AAT+273))] Where: STP = Standard Temperature and Pressure = 25 °C, 29.92 in Hg BARO, SQRT = square root; AAT = Ambient Air Temperature and is in °C Alternatively, vehicles with spark ignition engines can use the following definition: LOAD_PCT = [current airflow] / [(peak airflow at WOT@STP as a function of rpm) * (BARO/29.92) * SQRT(298/(AAT+273))] Where: STP = Standard Temperature and Pressure = 25 °C, 29.92 in Hg BARO, SQRT = square root; WOT = wide open throttle, AAT = Ambient Air Temperature and is in °C Characteristics of LOAD_PCT: Reaches 100 % at Wide Open Throttle/Wide Open Pedal at any altitude, temperature or rpm for both naturally aspirated and boosted engines. Indicates percent of peak available torque during normal, fault-free conditions. For spark ignition engines, linearly correlated with engine vacuum at MBT spark and stoichiometry. Note that hybrid engine controls can independently control torque. Compression-ignition engines (diesels) shall support this PID using torque. NOTE: At engine off and ignition on the LOAD_PCT = 0 %. If engine torque is negative, LOAD_PCT shall be reported as 0%. For hybrid vehicles, LOAD_PCT reflects the torque produced only by the internal combustion engine, not the torque being delivered by the entire powertrain. All vehicles with internal combustion engines used for propulsion shall support PID $04. See PID $43 for an additional definition of engine LOAD. |  | M - all (4.2.1)(A), diesel 2010 MY+ (4.2.3)(A) | M - all (4.2.1), diesel 2010 MY+ (4.2.5)(A) | M - gasoline (4.2.1)(A) M - diesel (4.2.2)(A) | calculated load value | M - all | calculated load value | M - all | calculated load value |  | calculated load value, Calculated load (engine torque as a percentage of maximum torque available at the current engine speed)
0x05 | 0xF405 | Engine Coolant Temperature | [7 empty] | M - all (4.2.1)(A) | M - all (4.2.1) | M - gasoline (4.2.1)(A) M - diesel (4.2.2)(A) |  | M - all |  | M - all |  | M - all |  | x
0x05 | 0xF405 | Engine Coolant Temperature | A | -40 °C | 215 °C | 1 °C with -40 °C offset | ECT: xxx °C (xxx °F) | ECT shall display engine coolant temperature derived from an engine coolant temperature sensor or a cylinder head temperature sensor. |  | M - all (4.2.1)(A) | M - all (4.2.1) | M - gasoline (4.2.1)(A) M - diesel (4.2.2)(A) | engine coolant temperature | M - all | engine coolant temperature | M - all | engine coolant temperature |  | engine coolant temperature (or equivalent)
0x06 | 0xF406 | Short Term Fuel Trim - Bank 1 | [7 empty] | M - all, so equipped (4.2.1)(B) | M - all, so equipped (4.2.2) | M - all, so equipped (4.2.3)(A) |  | M - all, so equipped |  |  |  | O - gasoline |  | x
0x06 | 0xF406 | Short Term Fuel Trim - Bank 1 (use if only 1 fuel trim value) | A | -100 % (lean) | +100 % (rich) | 100/128% (0% at 128) | SHRTFT1: xxx.x % | Short Term Fuel Trim shall be supported by spark ignition vehicles that use closed loop feedback control of air/fuel ratio. Short Term Fuel Trim Bank 1/3 shall indicate the correction currently being utilized by the closed loop fuel algorithm. If the fuel system is in open loop, SHRTFT1/3 shall report 0% correction. |  | M - all, so equipped (4.2.1)(B) | M - all, so equipped (4.2.2) | M - all, so equipped (4.2.3)(A) | fuel trim (short term) | M - all, so equipped | fuel trim |  |  | Optional information, if used by the emission or the OBD system to enable or disable any OBD information | Status of the fuel quality adaptation (active / not active) in case of gas engines
0x06 | 0xF406 | Short Term Fuel Trim - Bank 3 | B | -100 % (lean) | +100 % (rich) | 100/128% (0% at 128) | SHRTFT3: xxx.x % | Data B shall only be included in the response to a PID $06 request if PID $1D (Location of Oxygen Sensors) indicates an oxygen sensor is present in Bank 3 for the vehicle. The external test equipment can determine length of the response message based on the data content of PID $13 or $1D. In no case shall an ECU send an unsupported data byte A if data byte B is supported. See examples in the description of PID $09. |  | M - all, so equipped (4.2.1)(B) | M - all, so equipped (4.2.2) | M - all, so equipped (4.2.3)(A) | fuel trim (short term) | M - all, so equipped | fuel trim |  |  | Optional information, if used by the emission or the OBD system to enable or disable any OBD information | Status of the fuel quality adaptation (active / not active) in case of gas engines
0x07 | 0xF407 | Long Term Fuel Trim - Bank 1 | [7 empty] | M - all, so equipped (4.2.1)(B) | M - all, so equipped (4.2.2) | M - all, so equipped (4.2.3)(A) |  | M - all, so equipped |  |  |  | O - gasoline |  | x
0x07 | 0xF407 | Long Term Fuel Trim - Bank 1(use if only 1 fuel trim value) | A | -100 % (lean) | +100 % (rich) | 100/128% (0% at 128) | LONGFT1: xxx.x % | Long Term Fuel Trim shall be supported by spark ignition vehicles that use closed loop feedback control of air/fuel ratio. Fuel trim correction for Bank 1/3 stored in Non-volatile RAM or Keep-alive RAM. LONGFT shall indicate the correction currently being utilized by the fuel control algorithm at the time the data is requested, in both open loop and closed loop fuel control. If no correction is utilized in open loop fuel, LONGFT shall report 0% correction. If long-term fuel trim is not utilized at all by the fuel control algorithm, the PID shall not be supported. |  | M - all, so equipped (4.2.1)(B) | M - all, so equipped (4.2.2) | M - all, so equipped (4.2.3)(A) | fuel trim (long term) | M - all, so equipped | fuel trim |  |  | Optional information, if used by the emission or the OBD system to enable or disable any OBD information | Status of the fuel quality adaptation (active / not active) in case of gas engines
0x07 | 0xF407 | Long Term Fuel Trim - Bank 3 | B | -100 % (lean) | +100 % (rich) | 100/128% (0% at 128) | LONGFT3: xxx.x % | Data B shall only be included in the response to a PID $07 request if PID $1D (Location of Oxygen Sensors) indicates an oxygen sensor is present in Bank 3 for the vehicle. The external test equipment can determine length of the response message based on the data content of PID $13 or $1D. In no case shall an ECU send an unsupported data byte A if data byte B is supported. See examples in the description of PID $09. |  | M - all, so equipped (4.2.1)(B) | M - all, so equipped (4.2.2) | M - all, so equipped (4.2.3)(A) | fuel trim (long term) | M - all, so equipped | fuel trim |  |  | Optional information, if used by the emission or the OBD system to enable or disable any OBD information | Status of the fuel quality adaptation (active / not active) in case of gas engines
0x08 | 0xF408 | Short Term Fuel Trim - Bank 2 | [7 empty] | M - all, so equipped (4.2.1)(B) | M - all, so equipped (4.2.2) | M - all, so equipped (4.2.3)(A) |  | M - all, so equipped |  |  |  | O - gasoline |  | x
0x08 | 0xF408 | Short Term Fuel Trim - Bank 2(use if only 1 fuel trim value) | A | -100 % (lean) | +100 % (rich) | 100/128% (0% at 128) | SHRTFT2: xxx.x % | Short Term Fuel Trim shall be supported by spark ignition vehicles that use closed loop feedback control of air/fuel ratio. Short Term Fuel Trim Bank 2/4 shall indicate the correction currently being utilized by the closed loop fuel algorithm. If the fuel system is in open loop, SHRTFT24 shall report 0% correction. |  | M - all, so equipped (4.2.1)(B) | M - all, so equipped (4.2.2) | M - all, so equipped (4.2.3)(A) | fuel trim (short term) | M - all, so equipped | fuel trim |  |  | Optional information, if used by the emission or the OBD system to enable or disable any OBD information | Status of the fuel quality adaptation (active / not active) in case of gas engines
0x08 | 0xF408 | Short Term Fuel Trim - Bank 4 | B | -100 % (lean) | +100 % (rich) | 100/128% (0% at 128) | SHRTFT4: xxx.x % | Data B shall only be included in the response to a PID $08 request if PID $1D (Location of Oxygen Sensors) indicates an oxygen sensor is present in Bank 4 for the vehicle. The external test equipment can determine length of the response message based on the data content of PID $13 or $1D. In no case shall an ECU send an unsupported data byte A if data byte B is supported. See examples in the description of PID $09. |  | M - all, so equipped (4.2.1)(B) | M - all, so equipped (4.2.2) | M - all, so equipped (4.2.3)(A) | fuel trim (short term) | M - all, so equipped | fuel trim |  |  | Optional information, if used by the emission or the OBD system to enable or disable any OBD information | Status of the fuel quality adaptation (active / not active) in case of gas engines
0x09 | 0xF409 | Long Term Fuel Trim - Bank 2 | [7 empty] | M - all, so equipped (4.2.1)(B) | M - all, so equipped (4.2.2) | M - all, so equipped (4.2.3)(A) |  | M - all, so equipped |  |  |  | O - gasoline |  | x
0x09 | 0xF409 | Long Term Fuel Trim – Bank 2 (use if only 1 fuel trim value) | A | -100 % (lean) | +100 % (rich) | 100/128% (0% at 128) | LONGFT2: xxx.x % | Long Term Fuel Trim shall be supported by spark ignition vehicles that use closed loop feedback control of air/fuel ratio. Fuel trim correction for Bank 2/4 stored in Non-volatile RAM or Keep-alive RAM. LONGFT shall indicate the correction currently being utilized by the fuel control algorithm at the time the data is requested, in both open loop and closed loop fuel control. If no correction is utilized in open loop fuel, LONGFT shall report 0% correction. If long-term fuel trim is not utilized at all by the fuel control algorithm, the PID shall not be supported. |  | M - all, so equipped (4.2.1)(B) | M - all, so equipped (4.2.2) | M - all, so equipped (4.2.3)(A) | fuel trim (long term) | M - all, so equipped | fuel trim |  |  | Optional information, if used by the emission or the OBD system to enable or disable any OBD information | Status of the fuel quality adaptation (active / not active) in case of gas engines
0x09 | 0xF409 | Long Term Fuel Trim - Bank 4 | B | -100 % (lean) | +100 % (rich) | 100/128% (0% at 128) | LONGFT4: xxx.x % | Data B shall only be included in the response to a PID $09 request if PID $1D (Location of Oxygen Sensors) indicates an oxygen sensor is present in Bank 4 for the vehicle. The external test equipment can determine length of the response message based on the data content of PID $13 or $1D if data byte B is supported. |  | M - all, so equipped (4.2.1)(B) | M - all, so equipped (4.2.2) | M - all, so equipped (4.2.3)(A) | fuel trim (long term) | M - all, so equipped | fuel trim |  |  | Optional information, if used by the emission or the OBD system to enable or disable any OBD information | Status of the fuel quality adaptation (active / not active) in case of gas engines
0x0A | 0xF40A | Fuel Pressure (gauge) | [7 empty] | M - all, so equipped (4.2.1)(B) | M - all, so equipped (4.2.2) | M - all, so equipped (4.2.3)(A) |  | M - all, so equipped |  | M - all, so equipped |  | O - all |  | x
0x0A | 0xF40A | Fuel Pressure (gauge) | A | 0 kPa (gauge) | 765 kPa (gauge) | 3 kPa (gauge) | FP: xxxx kPa (xxx.x PSI) | FP shall display fuel pressure when the reading is referenced to atmosphere (gauge pressure). |  | M - all, so equipped (4.2.1)(B) | M - all, so equipped (4.2.2) | M - all, so equipped (4.2.3)(A) | fuel pressure | M - all, so equipped | fuel pressure | M - all, so equipped | fuel pressure | Optional information, if the engine is so equipped, senses or calculates the information | fuel rail pressure
0x0B | 0xF40B | Intake Manifold Absolute Pressure | [7 empty] | M - all, so equipped (4.2.1)(B) | M - all, so equipped (4.2.2) | M - all, so equipped (4.2.3)(A) |  | M - all, so equipped |  | M - all, so equipped |  |  |  | x
0x0B | 0xF40B | Intake Manifold Absolute Pressure | A | 0 kPa (absolute) | 255 kPa (absolute) | 1 kPa per bit | MAP: xxx kPa (xx.x inHg) | MAP shall display manifold pressure derived from a Manifold Absolute Pressure sensor, if a sensor is utilized. If a vehicle uses both a MAP and MAF sensor, both the MAP and MAF PIDs shall be supported. If PID $4F is not supported for this ECU, or if PID $4F is supported and includes $00 for Intake Manifold Absolute Pressure, the external test equipment shall use the scaling values included in this table for those values. If PID $4F is supported for this ECU, the external test equipment shall calculate scaling and range for this PID as explained in the PID $4F Data D definition. |  | M - all, so equipped (4.2.1)(B) | M - all, so equipped (4.2.2) | M - all, so equipped (4.2.3)(A) | manifold absolute pressure | M - all, so equipped | intake manifold pressure , manifold air pressure | M - all, so equipped | manifold air pressure
0x0C | 0xF40C | Engine RPM | [7 empty] | M - all (4.2.1)(A) | M - all (4.2.1) | M - gasoline (4.2.1)(A) M - diesel (4.2.2)(A) |  | M - all |  | M - all |  | M - all |  | x
0x0C | 0xF40C | Engine RPM | A,B | 0 min-1 | 16383.75 min-1 | ¼ rpm per bit | RPM: xxxxx min-1 | Engine RPM shall display revolutions per minute of the engine crankshaft. |  | M - all (4.2.1)(A) | M - all (4.2.1) | M - gasoline (4.2.1)(A) M - diesel (4.2.2)(A) | engine speed | M - all | engine speed | M - all | engine speed | M - all | engine speed
0x0D | 0xF40D | Vehicle Speed Sensor | [7 empty] | M - all (4.2.1)(A) | M - all (4.2.1) | M - gasoline (4.2.1)(A) M - diesel (4.2.2)(B) |  | M - all, so equipped |  | M - all, so equipped |  | O - all |  | x
0x0D | 0xF40D | Vehicle Speed Sensor | A | 0 km/h | 255 km/h | 1 km/h per bit | VSS: xxx km/h (xxx mph) | VSS shall display vehicle road speed. Vehicle speed may be derived from a vehicle speed sensor, calculated by the ECU using other speed sensors, or obtained from the vehicle serial data communication bus. |  | M - all (4.2.1)(A) | M - all (4.2.1) | M - gasoline (4.2.1)(A) M - diesel (4.2.2)(B) | vehicle speed; HD diesel only: (if used for emission control or any OBD diagnostics) | M - all, so equipped | vehicle speed | M - all, so equipped | vehicle speed | Optional information, if used by the emission or the OBD system to enable or disable any OBD information | vehicle speed
0x0E | 0xF40E | Ignition Timing Advance | [7 empty] | M - all, so equipped (4.2.1)(B) | M - all, so equipped (4.2.2) | M - all, so equipped (4.2.3)(A) |  | M - all, so equipped | [5 empty] | x
0x0E | 0xF40E | Ignition Timing Advance for #1 Cylinder | A | -64 ° | 63.5 ° | ½ ° with 0° at 128 | SPARKADV: xx ° | Ignition timing advance shall be supported by spark ignition vehicles. Ignition timing spark advance in degrees BTDC for #1 cylinder (not including mechanical advance) |  | M - all, so equipped (4.2.1)(B) | M - all, so equipped (4.2.2) | M - all, so equipped (4.2.3)(A) | ignition timing advance | M - all, so equipped | ignition timing advance
0x0F | 0xF40F | Intake Air Temperature | [7 empty] | M - all, so equipped (4.2.1)(B) | M - all, so equipped (4.2.2) | M - all, so equipped (4.2.3)(A) |  | M - all, so equipped |  | M - all, so equipped |  | O - all |  | x
0x0F | 0xF40F | Intake Air Temperature | A | -40 °C | 215 °C | 1 °C with -40 °C offset | IAT: xxx °C (xxx °F) | IAT shall display intake manifold air temperature. IAT may be obtained directly from a sensor, or may be inferred by the control strategy using other sensor inputs. |  | M - all, so equipped (4.2.1)(B) | M - all, so equipped (4.2.2) | M - all, so equipped (4.2.3)(A) | intake air temperature | M - all, so equipped | intake air temperature | M - all, so equipped | intake air temperature | Optional information, if the engine is so equipped, senses or calculates the information | intake air temperature
0x10 | 0xF410 | Air Flow Rate from Mass Air Flow Sensor | [7 empty] | M - all, so equipped (4.2.1)(B) | M - all, so equipped (4.2.2) | M - all, so equipped (4.2.3)(A) |  | M - all, so equipped |  | M - all, so equipped |  | O - all |  | x
0x10 | 0xF410 | Air Flow Rate from Mass Air Flow Sensor | A,B | 0 g/s | 655.35 g/s | 0.01 g/s | MAF: xxx.xx g/s (xxxx.x lb/min) | MAF shall display the airflow rate as measured by a vehicle that utilizes a MAF sensor or an equivalent source. If the engine is off and the ignition is on, the actual sensor value reading shall be reported. If the actual sensor reading can not be reported the MAF value shall be reported as 0.00 g/s. If PID $50 is not supported for this ECU, or if PID $50 is supported and includes $00 for Air Flow Rate from Mass Air Flow Sensor, the external test equipment shall use the scaling values included in this table for those values. If PID $50 is supported for this ECU, the external test equipment shall calculate scaling and range for this PID as explained in the PID $50 Data A definition. |  | M - all, so equipped (4.2.1)(B) | M - all, so equipped (4.2.2) | M - all, so equipped (4.2.3)(A) | air flow rate from mass air flow sensor | M - all, so equipped | air flow rate | M - all, so equipped | air flow rate | Optional information, if the engine is so equipped, senses or calculates the information | air flow rate from mass air flow sensor
0x11 | 0xF411 | Absolute Throttle Position | [7 empty] | M - all, so equipped (4.2.1)(A), diesel, so equipped 2010MY+ (4.2.3)(D) | M - all, so equipped (4.2.1), diesel, so equipped 2010MY+ (4.2.5)(D) | M - all, so equipped (4.2.3)(A) |  | M - all, so equipped |  |  |  | O - all |  | x
0x11 | 0xF411 | Absolute Throttle Position | A | 0 % | 100 % | 100/255 % per bit | TP: xxx.x % | Absolute throttle position (not “relative” or “learned” throttle position) shall be displayed as a normalized value, scaled from 0 to 100%. For example, if a 0 to 5.0 volt sensor is used (uses a 5.0 volt reference voltage), and the closed throttle position is at 1.0 volts, TP shall display (1.0 / 5.0) = 20% at closed throttle and 50% at 2.5 volts. Throttle position at idle will usually indicate greater than 0%, and throttle position at wide open throttle will usually indicate less than 100%. For systems where the output is proportional to the input voltage, this value is the percent of maximum input reference voltage. For systems where the output is inversely proportional to the input voltage, this value is 100% minus the percent of maximum input reference voltage. A single throttle plate could have up to three throttle position sensors, A, B and C. A dual throttle plate system could have up to four throttle position sensors, A, B, C and G. NOTE See PID $45 for a definition of Relative Throttle Position. |  | M - all, so equipped (4.2.1)(A), diesel, so equipped 2010MY+ (4.2.3)(D) | M - all, so equipped (4.2.1), diesel, so equipped 2010MY+ (4.2.5)(D) | M - all, so equipped (4.2.3)(A) | absolute throttle position (if equipped with a throttle) In lieu of using absolute throttle position data, control units that do not use the absolute throttle position data may use relative throttle position data or pedal position data. | M - all, so equipped | throttle position sensor output value |  |  |  | absolute throttle position (if equipped with a throttle) In lieu of using absolute throttle position data, control units that do not use the absolute throttle position data may use relative throttle position data or pedal position data.
0x12 | 0xF412 | Commanded Secondary Air Status | [7 empty] | M - all, so equipped (4.2.1)(B) | M - all, so equipped (4.2.2) | M - all, so equipped (4.2.3)(A) |  | M - all, so equipped | [5 empty] | x
0x12 | 0xF412 | Commanded Secondary Air Status | A |  |  | Bit Mapped | AIR_STAT: | Commanded Secondary Air Status |  | M - all, so equipped (4.2.1)(B) | M - all, so equipped (4.2.2) | M - all, so equipped (4.2.3)(A) | secondary air status (upstream, downstream, or atmosphere) | M - all, so equipped | secondary air status (upstream, downstream or atmosphere)
0x12 | 0xF412 | Upstream of first catalytic converter | A, bit 0 |  |  | 1 = upstream of first catalytic converter | AIR_STAT: UPS | Secondary air commanded upstream of first catalytic converter
0x12 | 0xF412 | Downstream of first catalytic converter inlet | A, bit 1 |  |  | 1 = downstream of first catalytic converter inlet | AIR_STAT: DNS | Secondary air commanded downstream of first catalytic converter inlet
0x12 | 0xF412 | Atmosphere/off | A, bit 2 |  |  | 1 = atmosphere/off | AIR_STAT: OFF | Secondary air commanded to atmosphere or off
0x12 | 0xF412 | Atmosphere/off | A, bit 3 |  |  | 1 = pump commanded on for diagnostics | AIR_STAT: DIAG | Secondary air commanded on for diagnostics
0x12 | 0xF412 | reserved (bits shall be reported as ‘0’) | bits 4 - 7 |  |  | reserved (bits shall be reported as ‘0’)
0x13 | 0xF413 | Location of oxygen sensors | [7 empty] | M - all gasoline, so equipped (4.2.1)(B) | M - all gasoline, so equipped (4.2.2) | M - all gasoline, so equipped, (4.2.3)(C) |  | M - all, so equipped | [5 empty] | x
0x13 | 0xF413 | Location of oxygen sensors | A |  |  | Bit Mapped | O2SLOC: | Location of Oxygen Sensors, where sensor 1 is closest to the engine. Each bit indicates the presence or absence of an oxygen sensor at the following location. NOTE: PID $13 shall only be supported by a given vehicle if PID $1D is not supported. In no case shall a vehicle support both PIDs. It is recommended to use PID $13 for 1 or 2 bank O2 sensor engine configurations, and never for 3 or 4 bank O2 sensor engine configurations. |  | M - all gasoline, so equipped (4.2.1)(B) | M - all gasoline, so equipped (4.2.2) | M - all gasoline, so equipped, (4.2.3)(C) | Oxygen sensor output | M - all, so equipped
0x13 | 0xF413 | Bank 1 - Sensor 1 present at that location | A, bit 0 | 0 | 1 | 1 = Bank 1 - Sensor 1 present at that location | O2S11 | 02S Bank 1, Sensor 1 present
0x13 | 0xF413 | Bank 1 - Sensor 2 present at that location | A, bit 1 | 0 | 1 | 1 = Bank 1 - Sensor 2 present at that location | O2S12 | 02S Bank 1, Sensor 2 present
0x13 | 0xF413 | Bank 1 - Sensor 3 present at that location | A, bit 2 | 0 | 1 | 1 = Bank 1 - Sensor 3 present at that location | O2S13 | 02S Bank 1, Sensor 2 present
0x13 | 0xF413 | Bank 1 - Sensor 4 present at that location | A, bit 3 | 0 | 1 | 1 = Bank 1 - Sensor 4 present at that location | O2S14 | 02S Bank 1, Sensor 4 present
0x13 | 0xF413 | Bank 2 - Sensor 1 present at that location | A, bit 4 | 0 | 1 | 1 = Bank 2 - Sensor 1 present at that location | O2S21 | 02S Bank 2, Sensor 1 present
0x13 | 0xF413 | Bank 2 - Sensor 2 present at that location | A, bit 5 | 0 | 1 | 1 = Bank 2 - Sensor 2 present at that location | O2S22 | 02S Bank 2, Sensor 2 present
0x13 | 0xF413 | Bank 2 - Sensor 3 present at that location | A, bit 6 | 0 | 1 | 1 = Bank 2 - Sensor 3 present at that location | O2S23 | 02S Bank 2, Sensor 2 present
0x13 | 0xF413 | Bank 2 - Sensor 4 present at that location | A, bit 7 | 0 | 1 | 1 = Bank 2 - Sensor 4 present at that location | O2S24 | 02S Bank 2, Sensor 4 present
PIDs $14 - $1B shall be used for a conventional, 0 to 1 Volt oxygen sensor. Any sensor with a different full scale value shall be normalized to provide nominal full scale at $C8 (200 decimal). Wide-range/linear oxygen sensors shall use PIDs $24 to $2B or PIDs $34 to $3B.
0x14 | 0xF414 | O2 Sensor and SHRFT Bank 1, Sensor 1 | [7 empty] | M - all gasoline, so equipped (4.2.1)(B) | M - all gasoline, so equipped (4.2.2) | M - all gasoline, so equipped, (4.2.3)(C) |  | M - all, so equipped |  |  |  | O - all |  | x
0x14 | 0xF414 | O2 Sensor Bank 1, Sensor 1 (uses PID $13) or O2 Sensor Bank 1, Sensor 1 (uses PID $1D) | A | 0 V | 1.275 V | 0.005 V | O2Sxh: x.xxx V | O2S Output Voltage Bank 1, Sensor 1 (uses PID $13) or O2S Output Voltage Bank 1, Sensor 1 (uses PID $1D) |  | M - all gasoline, so equipped (4.2.1)(B) | M - all gasoline, so equipped (4.2.2) | M - all gasoline, so equipped, (4.2.3)(C) | Oxygen sensor output |  |  |  |  | Optional information, if the engine is so equipped, senses or calculates the information | oxygen sensor output
0x14 | 0xF414 | SHRFT Bank 1, Sensor 1 (uses PID $13) or SHRFT Bank 1, Sensor 1 (uses PID $1D) | B | -100 % (lean) | +99.22 % (rich) | 100/128% (0% at 128) | SHRTFT xy: xxx.x% | SHRTFT associated with O2S11 (uses PID $13) or SHRTFT associated with O2S11 (uses PID $1D), reported as $FF if the sensor is not used in the calculation or if SHRTFT is not applicable. |  | M - all, so equipped (4.2.1)(B) | M - all, so equipped (4.2.2) | M - all, so equipped (4.2.3)(A) | fuel trim (short term) | M - all, so equipped | fuel trim |  |  | Optional information, if used by the emission or the OBD system to enable or disable any OBD information | Status of the fuel quality adaptation (active / not active) in case of gas engines
0x15 | 0xF415 | O2 Sensor and SHRFT Bank 1, Sensor 2 | [7 empty] | M - all gasoline, so equipped (4.2.1)(B) | M - all gasoline, so equipped (4.2.2) | M - all gasoline, so equipped, (4.2.3)(C) | [5 empty] | O - all |  | x
0x15 | 0xF415 | O2 Sensor Bank 1, Sensor 2 (uses PID $13) or O2 Sensor Bank 1, Sensor 2 (uses PID $1D) | A | 0 V | 1.275 V | 0.005 V | O2Sxh: x.xxx V | O2S Output Voltage Bank 1, Sensor 2 (uses PID $13) or O2S Output Voltage Bank 1, Sensor 2 (uses PID $1D) |  | M - all gasoline, so equipped (4.2.1)(B) | M - all gasoline, so equipped (4.2.2) | M - all gasoline, so equipped, (4.2.3)(C) | Oxygen sensor output |  |  |  |  | Optional information, if the engine is so equipped, senses or calculates the information | oxygen sensor output, secondary oxygen sensor output (when fitted)
0x15 | 0xF415 | SHRFT Bank 1, Sensor 2 (uses PID $13) or SHRFT Bank 1, Sensor 2 (uses PID $1D) | B | -100 % (lean) | +99.22 % (rich) | 100/128% (0% at 128) | SHRTFT xy: xxx.x% | SHRTFT associated with O2S12 (uses PID $13) or SHRTFT associated with O2S12 (uses PID $1D), reported as $FF if the sensor is not used in the calculation or if SHRTFT is not applicable. |  | M - all, so equipped (4.2.1)(B) | M - all, so equipped (4.2.2) | M - all, so equipped (4.2.3)(A) | fuel trim (short term) | M - all, so equipped | fuel trim |  |  | Optional information, if used by the emission or the OBD system to enable or disable any OBD information | Status of the fuel quality adaptation (active / not active) in case of gas engines
0x16 | 0xF416 | O2 Sensor and SHRFT Bank 1, Sensor 3 | [7 empty] | M - all gasoline, so equipped (4.2.1)(B) | M - all gasoline, so equipped (4.2.2) | M - all gasoline, so equipped, (4.2.3)(C) | [5 empty] | O - all |  | x
0x16 | 0xF416 | O2 Sensor Bank 1, Sensor 3 (uses PID $13) or O2 Sensor Bank 2, Sensor 1 (uses PID $1D) | A | 0 V | 1.275 V | 0.005 V | O2Sxh: x.xxx V | O2S Output Voltage Bank 1, Sensor 3 (uses PID $13) or O2S Output Voltage Bank 2, Sensor 1 (uses PID $1D) |  | M - all gasoline, so equipped (4.2.1)(B) | M - all gasoline, so equipped (4.2.2) | M - all gasoline, so equipped, (4.2.3)(C) | oxygen sensor output |  |  |  |  | Optional information, if the engine is so equipped, senses or calculates the information | oxygen sensor output, secondary oxygen sensor output (when fitted)
0x16 | 0xF416 | SHRFT Bank 1, Sensor 3 (uses PID $13) or SHRFT Bank 2, Sensor 1 (uses PID $1D) | B | -100 % (lean) | +99.22 % (rich) | 100/128% (0% at 128) | SHRTFT xy: xxx.x% | SHRTFT associated with O2S13 (uses PID $13) or SHRTFT associated with O2S21 (uses PID $1D), reported as $FF if the sensor is not used in the calculation or if SHRTFT is not applicable. |  | M - all, so equipped (4.2.1)(B) | M - all, so equipped (4.2.2) | M - all, so equipped (4.2.3)(A) | fuel trim (short term) | M - all, so equipped | fuel trim |  |  | Optional information, if used by the emission or the OBD system to enable or disable any OBD information | Status of the fuel quality adaptation (active / not active) in case of gas engines
0x17 | 0xF417 | O2 Sensor and SHRFT Bank 1, Sensor 4 | [7 empty] | M - all gasoline, so equipped (4.2.1)(B) | M - all gasoline, so equipped (4.2.2) | M - all gasoline, so equipped, (4.2.3)(C) | [5 empty] | O - all |  | x
0x17 | 0xF417 | O2 Sensor Bank 1, Sensor 4 (uses PID $13) or O2 Sensor Bank 2, Sensor 2 (uses PID $1D) | A | 0 V | 1.275 V | 0.005 V | O2Sxh: x.xxx V | O2S Output Voltage Bank 1, Sensor 4 (uses PID $13) or O2S Output Voltage Bank 2, Sensor 2 (uses PID $1D) |  | M - all gasoline, so equipped (4.2.1)(B) | M - all gasoline, so equipped (4.2.2) | M - all gasoline, so equipped, (4.2.3)(C) | oxygen sensor output |  |  |  |  | Optional information, if the engine is so equipped, senses or calculates the information | oxygen sensor output, secondary oxygen sensor output (when fitted)
0x17 | 0xF417 | SHRFT Bank 1, Sensor 4 (uses PID $13) or SHRFT Bank 2, Sensor 2 (uses PID $1D) | B | -100 % (lean) | +99.22 % (rich) | 100/128% (0% at 128) | SHRTFT xy: xxx.x% | SHRTFT associated with O2S14 (uses PID $13) or SHRTFT associated with O2S22 (uses PID $1D), reported as $FF if the sensor is not used in the calculation or if SHRTFT is not applicable. |  | M - all, so equipped (4.2.1)(B) | M - all, so equipped (4.2.2) | M - all, so equipped (4.2.3)(A) | fuel trim (short term) | M - all, so equipped | fuel trim |  |  | Optional information, if used by the emission or the OBD system to enable or disable any OBD information | Status of the fuel quality adaptation (active / not active) in case of gas engines
0x18 | 0xF418 | O2 Sensor and SHRFT Bank 2, Sensor 1 | [7 empty] | M - all gasoline, so equipped (4.2.1)(B) | M - all gasoline, so equipped (4.2.2) | M - all gasoline, so equipped, (4.2.3)(C) | [5 empty] | O - all |  | x
0x18 | 0xF418 | O2 Sensor Bank 2, Sensor 1 (uses PID $13) or O2 Sensor Bank 3, Sensor 1 (uses PID $1D) | A | 0 V | 1.275 V | 0.005 V | O2Sxh: x.xxx V | O2S Output Voltage Bank 2, Sensor 1 (uses PID $13) or O2S Output Voltage Bank 3, Sensor 1 (uses PID $1D) |  | M - all gasoline, so equipped (4.2.1)(B) | M - all gasoline, so equipped (4.2.2) | M - all gasoline, so equipped, (4.2.3)(C) | oxygen sensor output |  |  |  |  | Optional information, if the engine is so equipped, senses or calculates the information | oxygen sensor output
0x18 | 0xF418 | SHRFT Bank 2, Sensor 1 (uses PID $13) or SHRFT Bank 3, Sensor 1 (uses PID $1D) | B | -100 % (lean) | +99.22 % (rich) | 100/128% (0% at 128) | SHRTFT xy: xxx.x% | SHRTFT associated with O2S21 (uses PID $13) or SHRTFT associated with O2S31 (uses PID $1D), reported as $FF if the sensor is not used in the calculation or if SHRTFT is not applicable. |  | M - all, so equipped (4.2.1)(B) | M - all, so equipped (4.2.2) | M - all, so equipped (4.2.3)(A) | fuel trim (short term) | M - all, so equipped | fuel trim |  |  | Optional information, if used by the emission or the OBD system to enable or disable any OBD information | Status of the fuel quality adaptation (active / not active) in case of gas engines
0x19 | 0xF419 | O2 Sensor and SHRFT Bank 2, Sensor 2 | [7 empty] | M - all gasoline, so equipped (4.2.1)(B) | M - all gasoline, so equipped (4.2.2) | M - all gasoline, so equipped, (4.2.3)(C) | [5 empty] | O - all |  | x
0x19 | 0xF419 | O2 Sensor Bank 2, Sensor 2 (uses PID $13) or O2 Sensor Bank 3, Sensor 2 (uses PID $1D) | A | 0 V | 1.275 V | 0.005 V | O2Sxh: x.xxx V | O2S Output Voltage Bank 2, Sensor 2 (uses PID $13) or O2S Output Voltage Bank 3, Sensor 2 (uses PID $1D) |  | M - all gasoline, so equipped (4.2.1)(B) | M - all gasoline, so equipped (4.2.2) | M - all gasoline, so equipped, (4.2.3)(C) | oxygen sensor output |  |  |  |  | Optional information, if the engine is so equipped, senses or calculates the information | oxygen sensor output, secondary oxygen sensor output (when fitted)
0x19 | 0xF419 | SHRFT Bank 2, Sensor 2 (uses PID $13) or SHRFT Bank 3, Sensor 2 (uses PID $1D) | B | -100 % (lean) | +99.22 % (rich) | 100/128% (0% at 128) | SHRTFT xy: xxx.x% | SHRTFT associated with O2S22 (uses PID $13) or SHRTFT associated with O2S32 (uses PID $1D), reported as $FF if the sensor is not used in the calculation or if SHRTFT is not applicable. |  | M - all, so equipped (4.2.1)(B) | M - all, so equipped (4.2.2) | M - all, so equipped (4.2.3)(A) | fuel trim (short term) | M - all, so equipped | fuel trim |  |  | Optional information, if used by the emission or the OBD system to enable or disable any OBD information | Status of the fuel quality adaptation (active / not active) in case of gas engines
0x1A | 0xF41A | O2 Sensor and SHRFT Bank 2, Sensor 3 | [7 empty] | M - all gasoline, so equipped (4.2.1)(B) | M - all gasoline, so equipped (4.2.2) | M - all gasoline, so equipped, (4.2.3)(C) | [5 empty] | O - all |  | x
0x1A | 0xF41A | O2 Sensor Bank 2, Sensor 3 (uses PID $13) or O2 Sensor Bank 4, Sensor 1 (uses PID $1D) | A | 0 V | 1.275 V | 0.005 V | O2Sxh: x.xxx V | O2S Output Voltage Bank 2, Sensor 3 (uses PID $13) or O2S Output Voltage Bank 4, Sensor 1 (uses PID $1D) |  | M - all gasoline, so equipped (4.2.1)(B) | M - all gasoline, so equipped (4.2.2) | M - all gasoline, so equipped, (4.2.3)(C) | oxygen sensor output |  |  |  |  | Optional information, if the engine is so equipped, senses or calculates the information | oxygen sensor output, secondary oxygen sensor output (when fitted)
0x1A | 0xF41A | SHRFT Bank 2, Sensor 3 (uses PID $13) or SHRFT Bank 4, Sensor 1 (uses PID $1D) | B | -100 % (lean) | +99.22 % (rich) | 100/128% (0% at 128) | SHRTFT xy: xxx.x% | SHRTFT associated with O2S23 (uses PID $13) or SHRTFT associated with O2S41 (uses PID $1D), reported as $FF if the sensor is not used in the calculation or if SHRTFT is not applicable. |  | M - all, so equipped (4.2.1)(B) | M - all, so equipped (4.2.2) | M - all, so equipped (4.2.3)(A) | fuel trim (short term) | M - all, so equipped | fuel trim |  |  | Optional information, if used by the emission or the OBD system to enable or disable any OBD information | Status of the fuel quality adaptation (active / not active) in case of gas engines
0x1B | 0xF41B | O2 Sensor and SHRFT Bank 2, Sensor 4 | [7 empty] | M - all gasoline, so equipped (4.2.1)(B) | M - all gasoline, so equipped (4.2.2) | M - all gasoline, so equipped, (4.2.3)(C) | [5 empty] | O - all |  | x
0x1B | 0xF41B | O2 Sensor Bank 2, Sensor 4 (uses PID $13) or O2 Sensor Bank 4, Sensor 2 (uses PID $1D) | A | 0 V | 1.275 V | 0.005 V | O2Sxh: x.xxx V | O2S Output Voltage Bank 2, Sensor 4 (uses PID $13) or O2S Output Voltage Bank 4, Sensor 2 (uses PID $1D) |  | M - all gasoline, so equipped (4.2.1)(B) | M - all gasoline, so equipped (4.2.2) | M - all gasoline, so equipped, (4.2.3)(C) | oxygen sensor output |  |  |  |  | Optional information, if the engine is so equipped, senses or calculates the information | oxygen sensor output, secondary oxygen sensor output (when fitted)
0x1B | 0xF41B | SHRFT Bank 2, Sensor 4 (uses PID $13) or SHRFT Bank 4, Sensor 2 (uses PID $1D) | B | -100 % (lean) | +99.22 % (rich) | 100/128% (0% at 128) | SHRTFT xy: xxx.x% | SHRTFT associated with O2S24 (uses PID $13) or SHRTFT associated with O2S42 (uses PID $1D), reported as $FF if the sensor is not used in the calculation or if SHRTFT is not applicable. |  | M - all, so equipped (4.2.1)(B) | M - all, so equipped (4.2.2) | M - all, so equipped (4.2.3)(A) | fuel trim (short term) | M - all, so equipped | fuel trim |  |  | Optional information, if used by the emission or the OBD system to enable or disable any OBD information | Status of the fuel quality adaptation (active / not active) in case of gas engines
0x1C | 0xF41C | OBD requirements for vehicle or engine | [7 empty] | M - all (4.2.1)(A) | M - all (4.2.1) | M - gasoline (4.2.1)(C) M - diesel (4.2.2)(C) |  | M - all |  | M - all |  | M - all |  | x
0x1C | 0xF41C | OBD requirements to which vehicle or engine is certified | A |  |  | STATE ENCODED VARIABLE | OBDSUP: | OBD requirements to which vehicle or engine is certified. PID $1C may be reported for the vehicle by a single ECU or may be reported by any OBD ECU that activates the MIL. If PID $1C is supported by multiple ECUs on a vehicle, the reported values do not have to be identical for all reporting ECUs, however, each ECU shall accurately report its OBD compliance level. For example, on a vehicle designed to meet OBD II, an ECM reporting $01 (OBD II) and a TCM reporting $03 (OBD and OBD II) would be an acceptable combination but an ECM reporting $01 (OBD II) and a TCM reporting $04 (OBD I) would not. |  | M - all (4.2.1)(A) | M - all (4.2.1) | M - gasoline (4.2.1)(C) M - diesel (4.2.2)(C) | OBD requirements to which the engine is certified | M - all | OBD requirements to which the vehicle is certified | M - all | OBD requirements to which the vehicle is certified |  | OBD requirements to which the vehicle is certified
0x1C | 0xF41C | OBD II (California ARB) | A |  |  | 1 | OBD II | California-only (including other "CAA Sec. 177" states) OBD II certified systems. "Certified to California OBD II" should only be included if the actual test group is intended for certification by CARB.
0x1C | 0xF41C | OBD (Federal EPA) | A |  |  | 2 | OBD | US Federal only OBD-certified (including vehicles using US Federal allowance to certify to California OBD II but then turn off/disable 0.020" evap leak detection prior to 2017 MY)
0x1C | 0xF41C | OBD and OBD II | A |  |  | 3 | OBD and OBD II | US 50-state certified or non-California vehicles certified to California OBD II requirements (including 0.020" evap leak detection) in lieu of US Federal OBD.
0x1C | 0xF41C | OBD I | A |  |  | 4 | OBD I | Certified to California OBD I requirements (pre-1996 model year California certified vehicles)
0x1C | 0xF41C | Not OBD compliant | A |  |  | 5 | NO OBD | Not certified to any OBD requirements (e.g., US Federal pre-1996 model year, Canadian pre-1997 model year, non-street legal applications, US Federal 8500-14000 vehicles not in phase-ins of 2004-2008 US Federal OBD)
0x1C | 0xF41C | EOBD | A |  |  | 6 | EOBD | Euro OBD
0x1C | 0xF41C | EOBD and OBD II | A |  |  | 7 | EOBD and OBD II | Euro OBD and California OBD-II
0x1C | 0xF41C | EOBD and OBD | A |  |  | 8 | EOBD and OBD | Euro OBD and US Federal OBD
0x1C | 0xF41C | EOBD, OBD and OBD II | A |  |  | 9 | EOBD, OBD and OBD II | Euro OBD, US Federal OBD, and California OBD-II
0x1C | 0xF41C | JOBD | A |  |  | 0A | JOBD | Japan OBD
0x1C | 0xF41C | JOBD and OBD II | A |  |  | 0B | JOBD and OBD II | Japan OBD and California OBD-II
0x1C | 0xF41C | JOBD and EOBD | A |  |  | 0C | JOBD and EOBD | Japan OBD and Euro OBD
0x1C | 0xF41C | JOBD, EOBD, and OBD II | A |  |  | 0D | JOBD, EOBD, and OBD II | Japan OBD, Euro OBD and California OBD-II
0x1C | 0xF41C | OBD, EOBD and KOBD | A |  |  | 0E | OBD, EOBD and KOBD | OBD, Euro OBD and Korea OBD
0x1C | 0xF41C | OBD, OBD II, EOBD and KOBD | A |  |  | 0F | OBD, OBD II, EOBD and KOBD | OBD, OBD II, Euro OBD and Korea OBD
0x1C | 0xF41C | SAE/ISO reserved | A |  |  | 10 | SAE/ISO reserved | SAE/ISO reserved
0x1C | 0xF41C | Engine Manufacturer Diagnostics (EMD) | A |  |  | 11 | EMD | US Heavy-duty vehicles (>14,000) certified to EMD under title 13, CCR section 1971 (e.g., 2007-2009 model year diesel and gasoline engines)
0x1C | 0xF41C | Engine Manufacturer Diagnostics Enhanced (EMD+) | A |  |  | 12 | EMD+ | US Heavy-duty engines (>14,000) certified to EMD+ under title 13, CCR section 1971.1 (e.g., 2010-2012 model year diesel and gasoline engines not certified to HD OBD, 2013-2019 model year alternate fuel engines)
0x1C | 0xF41C | Heavy Duty On-Board Diagnostics (Child/Partial) | A |  |  | 13 | HD OBD-C | US Heavy-duty engines (>14,000) certified to HDOBD as an extrapolated/child rating under title 13, CCR section 1971.1(d)(7.1.2) or (7.2.3) (e.g., 2010-2015 model year diesel and gasoline engines that are subject to HDOBD but are not the full OBD/parent rating)
0x1C | 0xF41C | Heavy Duty On-Board Diagnostics | A |  |  | 14 | HD OBD | US Heavy-duty engines (>14,000) certified to HDOBD as a full OBD/parent rating under title 13, CCR section 1971.1(d)(7.1.1) or (7.2.2) (e.g., 2010 and beyond model year diesel and gasoline engines that are subject to full HDOBD)
0x1C | 0xF41C | World Wide Harmonized OBD | A |  |  | 15 | WWH OBD | World Wide Harmonized OBD
0x1C | 0xF41C | SAE/ISO reserved | A |  |  | 16 | SAE/ISO reserved | SAE/ISO reserved
0x1C | 0xF41C | Heavy Duty Euro OBD Stage I without NOx Control | A |  |  | 17 | HD EOBD-I | Heavy Duty Euro OBD Stage I without NOx control
0x1C | 0xF41C | Heavy Duty Euro OBD Stage I with NOx Control | A |  |  | 18 | HD EOBD-I N | Heavy Duty Euro OBD Stage I with NOx control
0x1C | 0xF41C | Heavy Duty Euro OBD Stage II without NOx Control | A |  |  | 19 | HD EOBD-II | Heavy Duty Euro OBD Stage II without NOx control
0x1C | 0xF41C | Heavy Duty Euro OBD Stage II with NOx Control | A |  |  | 1A | HD EOBD-II N | Heavy Duty Euro OBD Stage II with NOx control
0x1C | 0xF41C | SAE/ISO reserved | A |  |  | 1B | SAE/ISO reserved | SAE/ISO reserved
0x1C | 0xF41C | Brazil OBD Phase 1 | A |  |  | 1C | OBDBr-1 | Brazil OBD Phase 1
0x1C | 0xF41C | Brazil OBD Phase 2 and Phase 2+ | A |  |  | 1D | OBDBr-2 | Brazil OBD Phase 2 and Phase 2+
0x1C | 0xF41C | Korean OBD | A |  |  | 1E | KOBD | Korean OBD
0x1C | 0xF41C | India OBD I | A |  |  | 1F | IOBD I | India OBD I
0x1C | 0xF41C | India OBD II | A |  |  | 20 | IOBD II | India OBD II
0x1C | 0xF41C | Euro VI | A |  |  | 21 | HD EOBD-VI | Heavy Duty Euro OBD Stage VI
0x1C | 0xF41C | OBD, OBD II and HD OBD | A |  |  | 22 | OBD, OBD II and HD OBD | OBD, OBD II and HD OBD
0x1C | 0xF41C | Brazil OBD Phase 3 | A |  |  | 23 | OBDBr-3 | Brazil OBD Phase 3
0x1C | 0xF41C | Motorcycle, Euro OBD-I | A |  |  | 24 | MC EOBD-I | Motorcycle, Euro OBD-I
0x1C | 0xF41C | Motorcycle, Euro OBD-II | A |  |  | 25 | MC EOBD-II | Motorcycle, Euro OBD-II
0x1C | 0xF41C | Motorcycle, China OBD-I | A |  |  | 26 | MC COBD-I | Motorcycle, China OBD-I
0x1C | 0xF41C | Motorcycle, Taiwan OBD-I | A |  |  | 27 | MC TOBD-I | Motorcycle, Taiwan OBD-I
0x1C | 0xF41C | Motorcycle, Japan OBD-I | A |  |  | 28 | MC JOBD-I | Motorcycle, Japan OBD-I
0x1C | 0xF41C | China Nationwide Stage 6 | A |  |  | 29 | CN-OBD-6 | China Nationwide Stage 6
0x1C | 0xF41C | Brazil OBD Diesel | A |  |  | 2A | OBDBr-D | Brazil OBD Diesel
0x1C | 0xF41C | ISO/SAE reserved | A |  |  | 2B - FA | ISO/SAE reserved
0x1C | 0xF41C | ISO/SAE - Not available for assignment | A |  |  | FB - FF | SAE J1939 special meaning
0x1D | 0xF41D | Location of oxygen sensors | [7 empty] | M - all gasoline, so equipped (4.2.1)(B) | M - all gasoline, so equipped (4.2.2) | M - all gasoline, so equipped, (4.2.3)(C) | [5 empty] | O - all |  | x
0x1D | 0xF41D | Location of oxygen sensors | A |  |  | Bit Mapped | O2SLOC: | Location of Oxygen Sensors, where sensor 1 is closest to the engine. Each bit indicates the presence or absence of an oxygen sensor at the following location. NOTE PID $1D shall only be supported by a given vehicle if PID $13 is not supported. In no case shall a vehicle support both PIDs. It is recommended to use PID $1D for 3 or 4 bank O2 sensor engine configurations, and never for 1 or 2 bank O2 sensor engine configurations. |  | M - all gasoline, so equipped (4.2.1)(B) | M - all gasoline, so equipped (4.2.2) | M - all gasoline, so equipped, (4.2.3)(C) |  | M - all, so equipped |  |  |  | Optional information, if used by the emission or the OBD system to enable or disable any OBD information
0x1D | 0xF41D | Bank 1 - Sensor 1 present at that location | A, bit 0 | 0 | 1 | 1 = Bank 1 - Sensor 1 present at that location | O2S11 | 02S Bank 1, Sensor 1 present
0x1D | 0xF41D | Bank 1 - Sensor 2 present at that location | A, bit 1 | 0 | 1 | 1 = Bank 1 - Sensor 2 present at that location | O2S12 | 02S Bank 1, Sensor 2 present
0x1D | 0xF41D | Bank 2 - Sensor 1 present at that location | A, bit 2 | 0 | 1 | 1 = Bank 2 - Sensor 1 present at that location | O2S21 | 02S Bank 2, Sensor 1 present
0x1D | 0xF41D | Bank 2 - Sensor 2 present at that location | A, bit 3 | 0 | 1 | 1 = Bank 2 - Sensor 2 present at that location | O2S22 | 02S Bank 2, Sensor 2 present
0x1D | 0xF41D | Bank 3 - Sensor 1 present at that location | A, bit 4 | 0 | 1 | 1 = Bank 3 - Sensor 1 present at that location | O2S31 | 02S Bank 3, Sensor 1 present
0x1D | 0xF41D | Bank 3 - Sensor 2 present at that location | A, bit 5 | 0 | 1 | 1 = Bank 3 - Sensor 2 present at that location | O2S32 | 02S Bank 3, Sensor 2 present
0x1D | 0xF41D | Bank 4 -Sensor 1 present at that location | A, bit 6 | 0 | 1 | 1 = Bank 4 - Sensor 1 present at that location | O2S41 | 02S Bank 4, Sensor 1 present
0x1D | 0xF41D | Bank 4 -Sensor 1 present at that location | A, bit 7 | 0 | 1 | 1 = Bank 4 - Sensor 2 present at that location | O2S42 | 02S Bank 4, Sensor 1 present
0x1E | 0xF41E | Auxiliary Input Status | A |  |  | Bit Mapped | Auxiliary Input Status | Auxiliary Input Status |  | M - all, so equipped 2005 MY+ CAN (4.2.2)(B)(i), diesel, so equipped 2010 MY+ (4.2.3)(D) | M - all, so equipped 2005 MY+ CAN (4.2.4), diesel, so equipped 2010 MY+ (4.2.5)(D) | M - all, so equipped (4.2.3)(A) | [5 empty] | O - all |  | x
0x1E | 0xF41E | Power Take Off (PTO) Status | A, bit 0 |  |  | 0 = PTO not active (OFF); 1 = PTO active (on) | PTO_STAT: OFF or ON | Power Take Off Status |  | M - all, so equipped 2005 MY+ CAN (4.2.2)(B)(i), diesel, so equipped 2010 MY+ (4.2.3)(D) | M - all, so equipped 2005 MY+ CAN (4.2.4), diesel, so equipped 2010 MY+ (4.2.5)(D) | M - all, so equipped (4.2.3)(A) | PTO status (active or not active) |  |  |  |  | Optional information, if the engine is so equipped, senses or calculates the information | PTO status (active or not active)
0x1E | 0xF41E | reserved (bits shall be reported as ‘0’) |  |  |  | reserved (bits shall be reported a '0')
0x1F | 0xF41F | Time Since Engine Start | [7 empty] | M - all, 2005 MY+ CAN (4.2.2)(A), diesel 2010 MY+ (4.2.3)(A) | M - all, 2005 MY+ CAN (4.2.3), diesel 2010 MY+ (4.2.5)(A) | M - gasoline (4.2.1)(A) M - diesel (4.2.2)(A) | [5 empty] | O - all |  | x
0x1F | 0xF41F | Time Since Engine Start | A,B | 0 sec. | 65,535 sec. | 1 second per count | RUNTM: xxxxx sec. | For non-hybrid vehicles, RUNTM shall increment after the ignition switch is turned to the on position and the engine is running. RUNTM shall be reset to zero during every control module power-up and when entering the key-on, engine off position. RUNTM is limited to 65,535 seconds and shall not wrap around to zero. For hybrid vehicles or for vehicles that employ engine shutoff strategies (e.g. engine shutoff at idle), RUNTM shall increment after the ignition switch is turned to the on position and the engine is running, or, if the vehicle can be started in electric-only mode, RUNTM shall increment after the propulsion system is active. It shall continue to increment even if the engine is turned off by the vehicle control system. RUNTM shall be reset to zero during every control module power-up or when exiting propulsion system active. RUNTM is limited to 65,535 seconds and shall not wrap around to zero. “Propulsion system active” is the state where the powertrain (e.g., engine, electric machine) is enabled by the driver (e.g., after ignition on for conventional vehicles, after power button pushed for some hybrid vehicles, after remote start activation) such that the vehicle is ready to be used (e.g., vehicle is ready to be driven, ready to be shifted from “park” to “drive”, heating, ventilation, and air conditioning (HVAC) turned on to condition cabin prior to driving, when such an HVAC operating mode could eventually cause a fueled start of the engine). For purposes of this definition, “the state where the powertrain is enabled” does not include activations that are not driver-initiated (e.g., conditions where portions of the vehicle system wake up to perform OBD II monitoring or off-board charging). |  | M - all, 2005 MY+ CAN (4.2.2)(A), diesel 2010 MY+ (4.2.3)(A) | M - all, 2005 MY+ CAN (4.2.3), diesel 2010 MY+ (4.2.5)(A) | M - gasoline (4.2.1)(A) M - diesel (4.2.2)(A) | time elapsed since engine start |  |  |  |  | Optional engine speed and Load information | time elapsed since engine start
0x20 | 0xF420 | Defined in Appendix A | [7 empty] | M - all | M - all | M - all |  | M - all | [5 empty] | x
0x21 | 0xF421 | Distance Traveled While MIL is Activated | [6 empty] | x | M - all, so equipped 2005 MY+ CAN (4.2.2)(A), diesel, so equipped with vehicle speed 2010 MY+ (4.2.3)(C) | M - all, so equipped 2005 MY+ CAN (4.2.3), diesel, so equipped with vehicle speed 2010 MY+ (4.2.5)(C) | M - gasoline (4.2.1)(C) M - diesel (4.2.2)(C) |  | M - all | [5 empty] | x
0x21 | 0xF421 | Distance Traveled While MIL is Activated | A,B | 0 km | 65535 km | 1 km per count | MIL_DIST: xxxxx km (xxxxx miles) | Data may be reported for the vehicle by a single ECU or may be reported by any OBD ECU that activates the MIL Conditions for “Distance traveled” counter: - reset to $0000 when MIL state changes from deactivated to activated - accumulate counts in km if MIL is activated (ON) - do not change value while MIL is not activated (OFF) - reset to $0000 if diagnostic information is cleared either by service $04 or at least 40 warm-up cycles without MIL activated - do not wrap to $0000 if value is $FFFF - freeze value if no source of vehicle speed available | x | M - all, so equipped 2005 MY+ CAN (4.2.2)(A), diesel, so equipped with vehicle speed 2010 MY+ (4.2.3)(C) | M - all, so equipped 2005 MY+ CAN (4.2.3), diesel, so equipped with vehicle speed 2010 MY+ (4.2.5)(C) | M - gasoline (4.2.1)(C) M - diesel (4.2.2)(C) | distance traveled while MIL activated; HD only: (or engine run time for engines not utilizing vehicle speed information) | M - all | distance traveled while MI activated
0x22 | 0xF422 | Fuel Pressure relative to manifold vacuum | [7 empty] | M - all, so equipped (4.2.1)(B) | M - all, so equipped (4.2.2) | M - all, so equipped (4.2.3)(A) |  | M - all, so equipped |  | M - all, so equipped |  | O - all |  | x
0x22 | 0xF422 | Fuel Pressure relative to manifold vacuum | A,B | 0 kPa | 5177.27 kPa | 0.079 kPa per bit unsigned, 1 kPa = 0.1450377 PSI | FP: xxxx.xxx kPa (xxx.x PSI) | FP shall display fuel pressure when the reading is referenced to manifold vacuum (relative pressure). |  | M - all, so equipped (4.2.1)(B) | M - all, so equipped (4.2.2) | M - all, so equipped (4.2.3)(A) | fuel pressure | M - all, so equipped | fuel pressure | M - all, so equipped | fuel pressure | Optional information, if the engine is so equipped, senses or calculates the information | fuel rail pressure
0x23 | 0xF423 | Fuel Rail Pressure | [7 empty] | M - all, so equipped (4.2.1)(B) | M - all, so equipped (4.2.2) | M - all, so equipped (4.2.3)(A) |  | M - all, so equipped |  | M - all, so equipped |  | O - all |  | x
0x23 | 0xF423 | Fuel Rail Pressure | A,B | 0 kPa | 655350 kPa | 10 kPa per bit unsigned, 1 kPa = 0.1450377 PSI | FRP: xxxxxx kPa (xxxxx.x PSI) | FRP shall display fuel rail pressure at the engine when the reading is referenced to atmosphere (gage pressure). This PID is intended for diesel fuel pressure and gasoline direct injection systems that have a higher pressure range than PIDs $0A and $22. |  | M - all, so equipped (4.2.1)(B) | M - all, so equipped (4.2.2) | M - all, so equipped (4.2.3)(A) | fuel pressure; HD: fuel rail pressure | M - all, so equipped | fuel pressure | M - all, so equipped | fuel pressure | Optional information, if the engine is so equipped, senses or calculates the information | fuel rail pressure
0x24 | 0xF424 | Wide Ratio O2 Lambda value and Voltage, Bank 1, Sensor 1 | [7 empty] | M - all gasoline, so equipped (4.2.1)(B) | M - all gasoline, so equipped (4.2.2) | M - all gasoline, so equipped, (4.2.3)(C) | [5 empty] | O - all |  | x
PIDs $24 to $2B shall be used for linear or wide-ratio Oxygen Sensors when equivalence ratio and voltage are displayed. If PID $4F is not supported for this ECU, or if PID $4F is supported and includes $00 for either Equivalence Ratio or Maximum Oxygen Sensor Voltage, the external test equipment shall use the scaling values included in this table for those values. If PID $4F is supported for this ECU, the external test equipment shall calculate scaling and range for these PIDs as explained in the PID $4F definition.
0x24 | 0xF424 | Lambda value, Equivalence Ratio Bank 1, Sensor 1 (uses PID $13) or Equivalence Ratio Bank 1, Sensor 1 (uses PID $1D) | A,B | 0 | 1.99 | 3.05e-05 | LAMBDAxy: x.xxx (preferred) or EQ_RATxy: x.xxx | LAMBDA (preferred) or EQ_RAT associated with O2S11 (uses PID $13) or LAMBDA (preferred) or EQ_RAT associated with O2S11 (uses PID $1D), $FF if the sensor is not used in the calculation |  | M - all gasoline, so equipped (4.2.1)(B) | M - all gasoline, so equipped (4.2.2) | M - all gasoline, so equipped, (4.2.3)(C)
0x24 | 0xF424 | Wide Range O2S Voltage, O2 Sensor Bank 1, Sensor 1 (uses PID $13) or O2 Sensor Bank 1, Sensor 1 (uses PID $1D) | C,D | 0 V | 7.999 V | 0.000122 V | O2Sxy: x.xxx V | O2S Output Voltage Bank 1, Sensor 1 (uses PID $13) or O2S Output Voltage Bank 1, Sensor 1 (uses PID $1D) |  | M - all gasoline, so equipped (4.2.1)(B) | M - all gasoline, so equipped (4.2.2) | M - all gasoline, so equipped, (4.2.3)(C) | air/fuel ratio sensor output |  |  |  |  | Optional information, if the engine is so equipped, senses or calculates the information | air/fuel ratio sensor output
0x25 | 0xF425 | Wide Ratio O2 Lambda value and Voltage, Bank 1, Sensor 2 | [7 empty] | M - all gasoline, so equipped (4.2.1)(B) | M - all gasoline, so equipped (4.2.2) | M - all gasoline, so equipped, (4.2.3)(C) | [7 empty] | x
0x25 | 0xF425 | Lambda value, Equivalence Ratio Bank 1, Sensor 2 (uses PID $13) or Equivalence Ratio Bank 1, Sensor 2 (uses PID $1D) | A,B | 0 | 1.99 | 3.05e-05 | LAMBDAxy: x.xxx (preferred) or EQ_RATxy: x.xxx | LAMBDA (preferred) or EQ_RAT associated with O2S12 (uses PID $13) or LAMBDA (preferred) or EQ_RAT associated with O2S12 (uses PID $1D), $FF if the sensor is not used in the calculation |  | M - all gasoline, so equipped (4.2.1)(B) | M - all gasoline, so equipped (4.2.2) | M - all gasoline, so equipped, (4.2.3)(C)
0x25 | 0xF425 | Wide Range O2S Voltage, O2 Sensor Bank 1, Sensor 2 (uses PID $13) or O2 Sensor Bank 1, Sensor 2 (uses PID $1D) | C,D | 0 V | 7.999 V | 0.000122 V | O2Sxy: x.xxx V | O2S Output Voltage Bank 1, Sensor 2 (uses PID $13) or O2S Output Voltage Bank 1, Sensor 2 (uses PID $1D) |  | M - all gasoline, so equipped (4.2.1)(B) | M - all gasoline, so equipped (4.2.2) | M - all gasoline, so equipped, (4.2.3)(C) | air/fuel ratio sensor output |  |  |  |  | Optional information, if the engine is so equipped, senses or calculates the information | air/fuel ratio sensor output
0x26 | 0xF426 | Wide Ratio O2 Lambda value and Voltage, Bank 1, Sensor 3 | [7 empty] | M - all gasoline, so equipped (4.2.1)(B) | M - all gasoline, so equipped (4.2.2) | M - all gasoline, so equipped, (4.2.3)(C) | [7 empty] | x
0x26 | 0xF426 | Lambda value, Equivalence Ratio Bank 1, Sensor 3 (uses PID $13) or Equivalence Ratio Bank 2, Sensor 1 (uses PID $1D) | A,B | 0 | 1.99 | 3.05e-05 | LAMBDAxy: x.xxx (preferred) or EQ_RATxy: x.xxx | LAMBDA (preferred) or EQ_RAT associated with O2S13 (uses PID $13) or LAMBDA (preferred) or EQ_RAT associated with O2S21 (uses PID $1D), $FF if the sensor is not used in the calculation |  | M - all gasoline, so equipped (4.2.1)(B) | M - all gasoline, so equipped (4.2.2) | M - all gasoline, so equipped, (4.2.3)(C)
0x26 | 0xF426 | Wide Range O2S Voltage, O2 Sensor Bank 1, Sensor 3 (uses PID $13) or O2 Sensor Bank 2, Sensor 1 (uses PID $1D) | C,D | 0 V | 7.999 V | 0.000122 V | O2Sxy: x.xxx V | O2S Output Voltage Bank 1, Sensor 3 (uses PID $13) or O2S Output Voltage Bank 2, Sensor 1 (uses PID $1D) |  | M - all gasoline, so equipped (4.2.1)(B) | M - all gasoline, so equipped (4.2.2) | M - all gasoline, so equipped, (4.2.3)(C) | air/fuel ratio sensor output |  |  |  |  | Optional information, if the engine is so equipped, senses or calculates the information | air/fuel ratio sensor output
0x27 | 0xF427 | Wide Ratio O2 Lambda value and Voltage, Bank 1, Sensor 4 | [7 empty] | M - all gasoline, so equipped (4.2.1)(B) | M - all gasoline, so equipped (4.2.2) | M - all gasoline, so equipped, (4.2.3)(C) | [7 empty] | x
0x27 | 0xF427 | Lambda value, Equivalence Ratio Bank 1, Sensor 4 (uses PID $13) or Equivalence Ratio Bank 2, Sensor 2 (uses PID $1D) | A,B | 0 | 1.99 | 3.05e-05 | LAMBDAxy: x.xxx (preferred) or EQ_RATxy: x.xxx | LAMBDA (preferred) or EQ_RAT associated with O2S14 (uses PID $13) or LAMBDA (preferred) or EQ_RAT associated with O2S22 (uses PID $1D), $FF if the sensor is not used in the calculation |  | M - all gasoline, so equipped (4.2.1)(B) | M - all gasoline, so equipped (4.2.2) | M - all gasoline, so equipped, (4.2.3)(C)
0x27 | 0xF427 | Wide Range O2S Voltage, O2 Sensor Bank 1, Sensor 4 (uses PID $13) or O2 Sensor Bank 2, Sensor 2 (uses PID $1D) | C,D | 0 V | 7.999 V | 0.000122 V | O2Sxy: x.xxx V | O2S Output Voltage Bank 1, Sensor 4 (uses PID $13) or O2S Output Voltage Bank 2, Sensor 2 (uses PID $1D) |  | M - all gasoline, so equipped (4.2.1)(B) | M - all gasoline, so equipped (4.2.2) | M - all gasoline, so equipped, (4.2.3)(C) | air/fuel ratio sensor output |  |  |  |  | Optional information, if the engine is so equipped, senses or calculates the information | air/fuel ratio sensor output
0x28 | 0xF428 | Wide Ratio O2 Lambda value and Voltage, Bank 2, Sensor 1 | [7 empty] | M - all gasoline, so equipped (4.2.1)(B) | M - all gasoline, so equipped (4.2.2) | M - all gasoline, so equipped, (4.2.3)(C) | [7 empty] | x
0x28 | 0xF428 | Lambda value, Equivalence Ratio Bank 2, Sensor 1 (uses PID $13) or Equivalence Ratio Bank 3, Sensor 1 (uses PID $1D) | A,B | 0 | 1.99 | 3.05e-05 | LAMBDAxy: x.xxx (preferred) or EQ_RATxy: x.xxx | LAMBDA (preferred) or EQ_RAT associated with O2S21 (uses PID $13) or LAMBDA (preferred) or EQ_RAT associated with O2S31 (uses PID $1D), $FF if the sensor is not used in the calculation |  | M - all gasoline, so equipped (4.2.1)(B) | M - all gasoline, so equipped (4.2.2) | M - all gasoline, so equipped, (4.2.3)(C)
0x28 | 0xF428 | Wide Range O2S Voltage, O2 Sensor Bank 2, Sensor 1 (uses PID $13) or O2 Sensor Bank 3, Sensor 1 (uses PID $1D) | C,D | 0 V | 7.999 V | 0.000122 V | O2Sxy: x.xxx V | O2S Output Voltage Bank 2, Sensor 1 (uses PID $13) or O2S Output Voltage Bank 3, Sensor 1 (uses PID $1D) |  | M - all gasoline, so equipped (4.2.1)(B) | M - all gasoline, so equipped (4.2.2) | M - all gasoline, so equipped, (4.2.3)(C) | air/fuel ratio sensor output |  |  |  |  | Optional information, if the engine is so equipped, senses or calculates the information | air/fuel ratio sensor output
0x29 | 0xF429 | Wide Ratio O2 Lambda value and Voltage, Bank 2, Sensor 2 | [7 empty] | M - all gasoline, so equipped (4.2.1)(B) | M - all gasoline, so equipped (4.2.2) | M - all gasoline, so equipped, (4.2.3)(C) | [7 empty] | x
0x29 | 0xF429 | Lambda value, Equivalence Ratio Bank 2, Sensor 2 (uses PID $13) or Equivalence Ratio Bank 3, Sensor 2 (uses PID $1D) | A,B | 0 | 1.99 | 3.05e-05 | LAMBDAxy: x.xxx (preferred) or EQ_RATxy: x.xxx | LAMBDA (preferred) or EQ_RAT associated with O2S22 (uses PID $13) or LAMBDA (preferred) or EQ_RAT associated with O2S32 (uses PID $1D), $FF if the sensor is not used in the calculation |  | M - all gasoline, so equipped (4.2.1)(B) | M - all gasoline, so equipped (4.2.2) | M - all gasoline, so equipped, (4.2.3)(C)
0x29 | 0xF429 | Wide Range O2S Voltage, O2 Sensor Bank 2, Sensor 2 (uses PID $13) or O2 Sensor Bank 3, Sensor 2 (uses PID $1D) | C,D | 0 V | 7.999 V | 0.000122 V | O2Sxy: x.xxx V | O2S Output Voltage Bank 2, Sensor 2 (uses PID $13) or O2S Output Voltage Bank 3, Sensor 2 (uses PID $1D) |  | M - all gasoline, so equipped (4.2.1)(B) | M - all gasoline, so equipped (4.2.2) | M - all gasoline, so equipped, (4.2.3)(C) | air/fuel ratio sensor output |  |  |  |  | Optional information, if the engine is so equipped, senses or calculates the information | air/fuel ratio sensor output
0x2A | 0xF42A | Wide Ratio O2 Lambda value and Voltage, Bank 2, Sensor 3 | [7 empty] | M - all gasoline, so equipped (4.2.1)(B) | M - all gasoline, so equipped (4.2.2) | M - all gasoline, so equipped, (4.2.3)(C) | [7 empty] | x
0x2A | 0xF42A | Lambda value, Equivalence Ratio Bank 2, Sensor 3 (uses PID $13) or Equivalence Ratio Bank 4, Sensor 1 (uses PID $1D) | A,B | 0 | 1.99 | 3.05e-05 | LAMBDAxy: x.xxx (preferred) or EQ_RATxy: x.xxx | LAMBDA (preferred) or EQ_RAT associated with O2S23 (uses PID $13) or LAMBDA (preferred) or EQ_RAT associated with O2S41 (uses PID $1D), $FF if the sensor is not used in the calculation |  | M - all gasoline, so equipped (4.2.1)(B) | M - all gasoline, so equipped (4.2.2) | M - all gasoline, so equipped, (4.2.3)(C)
0x2A | 0xF42A | Wide Range O2S Voltage, O2 Sensor Bank 2, Sensor 3 (uses PID $13) or O2 Sensor Bank 4, Sensor 1 (uses PID $1D) | C,D | 0 V | 7.999 V | 0.000122 V | O2Sxy: x.xxx V | O2S Output Voltage Bank 2, Sensor 3 (uses PID $13) or O2S Output Voltage Bank 4, Sensor 1 (uses PID $1D) |  | M - all gasoline, so equipped (4.2.1)(B) | M - all gasoline, so equipped (4.2.2) | M - all gasoline, so equipped, (4.2.3)(C) | air/fuel ratio sensor output |  |  |  |  | Optional information, if the engine is so equipped, senses or calculates the information | air/fuel ratio sensor output
0x2B | 0xF42B | Wide Ratio O2 Lambda value and Voltage, Bank 2, Sensor 4 | [7 empty] | M - all gasoline, so equipped (4.2.1)(B) | M - all gasoline, so equipped (4.2.2) | M - all gasoline, so equipped, (4.2.3)(C) | [7 empty] | x
0x2B | 0xF42B | Lambda value, Equivalence Ratio Bank 2, Sensor 4 (uses PID $13) or Equivalence Ratio Bank 4, Sensor 2 (uses PID $1D) | A,B | 0 | 1.99 | 3.05e-05 | LAMBDAxy: x.xxx (preferred) or EQ_RATxy: x.xxx | LAMBDA (preferred) or EQ_RAT associated with O2S24 (uses PID $13) or LAMBDA (preferred) or EQ_RAT associated with O2S42 (uses PID $1D), $FF if the sensor is not used in the calculation |  | M - all gasoline, so equipped (4.2.1)(B) | M - all gasoline, so equipped (4.2.2) | M - all gasoline, so equipped, (4.2.3)(C)
0x2B | 0xF42B | Wide Range O2S Voltage, O2 Sensor Bank 2, Sensor 4 (uses PID $13) or O2 Sensor Bank 4, Sensor 2 (uses PID $1D) | C,D | 0 V | 7.999 V | 0.000122 V | O2Sxy: x.xxx V | O2S Output Voltage Bank 2, Sensor 4 (uses PID $13) or O2S Output Voltage Bank 4, Sensor 2 (uses PID $1D) |  | M - all gasoline, so equipped (4.2.1)(B) | M - all gasoline, so equipped (4.2.2) | M - all gasoline, so equipped, (4.2.3)(C) | air/fuel ratio sensor output |  |  |  |  | Optional information, if the engine is so equipped, senses or calculates the information | air/fuel ratio sensor output
0x2C | 0xF42C | Commanded EGR | [7 empty] | M - all, so equipped 2005 MY+ CAN (4.2.2)(B)(i), diesel, so equipped 2010 MY+ (4.2.3)(D) | M - all, so equipped 2005 MY+ CAN (4.2.4), diesel, so equipped 2010 MY+ (4.2.5)(D) | M - all, so equipped (4.2.3)(A) | [5 empty] | O - all |  | x
0x2C | 0xF42C | Commanded EGR | A | 0% (no flow) | 100% (max flow) | 100/255 % per bit | EGR_PCT: xxx.x% | Commanded EGR displayed as a percent. EGR_PCT shall be normalized to the maximum EGR commanded output control parameter. EGR systems use a variety of methods to control the amount of EGR delivered to the engine. 1) If an on/off solenoid is used, EGR_PCT shall display 0% when the EGR is commanded off, 100% when the EGR system is commanded on. 2) If a vacuum solenoid is duty cycled, the EGR duty cycle from 0 to 100% shall be displayed. 3) If a linear or stepper motor valve is used, the fully closed position shall be displayed as 0% the fully open position shall be displayed as 100%. Intermediate positions shall be displayed as a percent of the full-open position. For example, a stepper-motor EGR valve that moves from 0 to 128 counts shall display 0% at 0 counts, 100% at 128 counts and 50% at 64 counts. 4) Any other actuation method shall be normalized to display 0% when no EGR is commanded and 100% at the maximum commanded EGR position. |  | M - all, so equipped 2005 MY+ CAN (4.2.2)(B)(i), diesel, so equipped 2010 MY+ (4.2.3)(D) | M - all, so equipped 2005 MY+ CAN (4.2.4), diesel, so equipped 2010 MY+ (4.2.5)(D) | M - all, so equipped (4.2.3)(A) | commanded EGR valve duty cycle/position |  |  |  |  | Optional information, if the engine is so equipped, senses or calculates the information | commanded EGR valve duty cycle/position (provided EGR is so controlled)
0x2D | 0xF42D | EGR Error | [7 empty] | M - all, so equipped 2005 MY+ CAN (4.2.2)(B)(i), diesel, so equipped 2010 MY+ (4.2.3)(D) | M - all, so equipped 2005 MY+ CAN (4.2.4), diesel, so equipped 2010 MY+ (4.2.5)(D) | M - all, so equipped (4.2.3)(A) | [7 empty] | x
0x2D | 0xF42D | EGR Error | A | -100 % (less than cmd.) | +99.22 % (more than cmd.) | 100/128% (0% at 128) | EGR_ERR: xxx.x% | EGR error, as a percent of commanded EGR. Often, EGR valve control outputs are not in the same engineering units as the EGR feedback input sensors. For example, an EGR valve can be controlled using a duty-cycled vacuum solenoid, however, the feedback input sensor is a position sensor. This makes it impossible to display "actual" versus "commanded" in the same engineering units. EGR error solved this problem by displaying a normalized (non-dimensional) EGR system feedback parameter. EGR error is defined to be: ((EGR actual - EGR commanded) / EGR commanded) * 100% For example if 10% EGR is commanded and 5% is delivered to the engine, the EGR_ERR is ((5% - 10%) / 10%) * 100% = -50% error. EGR_ERR may be computed using various control parameters such as position, steps, counts, etc. All EGR systems must react to quickly changing conditions in the engine; therefore, EGR_ERR will generally show errors during transient conditions. Under steady condition, the error will be minimized (not necessarily zero, however) if the EGR system is under control. If the control system does not use closed loop control, EGR_ERR shall not be supported. When commanded EGR is 0%, EGR error is technically undefined. In this case EGR error should be set to 0% when actual EGR = 0% or EGR error should be set to 99.2% when actual EGR > 0%. |  | M - all, so equipped 2005 MY+ CAN (4.2.2)(B)(i), diesel, so equipped 2010 MY+ (4.2.3)(D) | M - all, so equipped 2005 MY+ CAN (4.2.4), diesel, so equipped 2010 MY+ (4.2.5)(D) | M - all, so equipped (4.2.3)(A) | EGR error between actual and commanded | [5 empty] | EGR error between actual and commanded
0x2E | 0xF42E | Commanded Evaporative Purge | [7 empty] | M - all, so equipped 2005 MY+ CAN (4.2.2)(B)(i) | M - all, so equipped 2005 MY+ CAN (4.2.4) | M - all, so equipped (4.2.3)(A) | [7 empty] | x
0x2E | 0xF42E | Commanded Evaporative Purge | A | 0% (no flow) | 100% (max flow) | 100/255 % per bit | EVAP_PCT: xxx.x % | Commanded evaporative purge control valve displayed as a percent. EVAP_PCT shall be normalized to the maximum EVAP purge commanded output control parameter. 1) If an on/off solenoid is used, EVAP_PCT shall display 0% when purge is commanded off, 100% when purge is commanded on. 2) If a vacuum solenoid is duty cycled, the EVAP purge valve duty cycle from 0 to 100% shall be displayed. 3) If a linear or stepper motor valve is used, the fully closed position shall be displayed as 0%, the fully open position shall be displayed as 100%. Intermediate positions shall be displayed as a percent of the full-open position. For example, a stepper-motor EVAP purge valve that moves from 0 to 128 counts shall display 0% at 0 counts, 100% at 128 counts and 50% at 64 counts. 4) Any other actuation method shall be normalized to display 0% when no purge is commanded and 100% at the maximum commanded purge position/flow. |  | M - all, so equipped 2005 MY+ CAN (4.2.2)(B)(i) | M - all, so equipped 2005 MY+ CAN (4.2.4) | M - all, so equipped (4.2.3)(A) | commanded purge valve duty cycle/position | [5 empty] | commanded purge valve duty cycle/position
0x2F | 0xF42F | Fuel Level Input | [7 empty] | M - all, so equipped 2005 MY+ CAN (4.2.2)(A), diesel, so equipped 2010 MY+ (4.2.3)(B) | M - all, so equipped 2005 MY+ CAN (4.2.3), diesel, so equipped 2010 MY+ (4.2.5)(B) | M - gasoline (4.2.1)(B) M - diesel (4.2.1)(B) | [5 empty] | O - all |  | x
0x2F | 0xF42F | Fuel Level Input | A | 0% (no fuel) | 100% (max fuel cap.) | 100/255 % per bit | FLI: xxx.x % | FLI shall indicate nominal fuel tank liquid fill capacity as a percent of maximum. FLI may be obtained directly from a sensor, may be obtained indirectly via the vehicle serial data communication bus, or may be inferred by the control strategy using other sensor inputs. Vehicles that use gaseous fuels shall display the percent of useable fuel capacity. If there are two tanks in a bi-fuel car, one for each fuel type, the Fuel Level Input reported shall be from the tank, which contains the fuel type the engine is running on. |  | M - all, so equipped 2005 MY+ CAN (4.2.2)(A), diesel, so equipped 2010 MY+ (4.2.3)(B) | M - all, so equipped 2005 MY+ CAN (4.2.3), diesel, so equipped 2010 MY+ (4.2.5)(B) | M - gasoline (4.2.1)(B) M - diesel (4.2.1)(B) | fuel level (if used to enable or disable any other diagnostics) |  |  |  |  | Optional information, if used by the emission or the OBD system to enable or disable any OBD information | Fuel level (e.g. percentage of the nominal capacity of the fuel tank)or tank fuel pressure (e.g. percentage of the usable range of fuel tank pressure), as appropriate
0x30 | 0xF430 | Number of warm-ups since DTCs cleared | [6 empty] | x | M - all, 2005 MY+ CAN (4.2.2)(A), diesel 2010 MY+ (4.2.3)(C) | M - all, 2005 MY+ CAN (4.2.3), diesel 2010 MY+ (4.2.5)(C) | M - gasoline (4.2.1)(C) M - diesel (4.2.2)(C) | [5 empty] | M - all |  | x
0x30 | 0xF430 | Number of warm-ups since DTCs cleared | A | 0 | 255 | 1 warm-up per count | WARM_UPS: xxx | Number of OBD warm-up cycles since all DTCs were cleared (via external test equipment or possibly, a battery disconnect). A warm-up is defined in the OBD regulations to be sufficient vehicle operation such that coolant temperature rises by at least 22 oC (40 oF) from engine starting and reaches a minimum temperature of 70 oC (160 oF) (60 oC (140 oF) for diesels). A warm-up cycle means a driving cycle with sufficient vehicle operation such that the coolant temperature has risen by at least 40 °F or 22.2 °C from engine starting and reaches a minimum temperature of at least 160 °F or 71.1 °C (140 °F or 60 °C for applications with diesel engines). Alternatively, manufacturers may define warm-up cycle as a driving cycle with vehicle operation where the following criteria are satisfied on any single driving cycle: Cumulative time since engine start/propulsion system active is => 600 seconds; Cumulative vehicle operation => 25 mph occurs for => 300 seconds Cumulative operation => 1150 rpm in lieu of => 25 mph for dyno cert diesels Continuous vehicle operation at idle for => 30 seconds (i.e., accelerator pedal released by driver and either vehicle speed <= 1 mph or engine speed <= 200 rpm above normal warmed-up idle This PID is not associated with any particular DTC. It is simply an indication for I/M, of the last time external test equipment was used to clear DTCs. If greater than 255 warm ups have occurred, WARM_UPS shall remain at 255 and not wrap to zero. Data may be reported for the vehicle by a single ECU or may be reported by each OBD ECU that activates the MIL. | x | M - all, 2005 MY+ CAN (4.2.2)(A), diesel 2010 MY+ (4.2.3)(C) | M - all, 2005 MY+ CAN (4.2.3), diesel 2010 MY+ (4.2.5)(C) | M - gasoline (4.2.1)(C) M - diesel (4.2.2)(C) | number of warm-up cycles since fault memory last cleared | [5 empty] | number of warm-up cycles and number of engine operating hours since recorded OBD information was last cleared;
0x31 | 0xF431 | Distance traveled since DTCs cleared | [6 empty] | x | M - all, so equipped 2005 MY+ CAN (4.2.2)(A), diesel, so equipped with vehicle speed 2010 MY+ (4.2.3)(C) | M - all, so equipped 2005 MY+ CAN (4.2.3), diesel, so equipped with vehicle speed 2010 MY+ (4.2.5)(C) | M - gasoline (4.2.1)(C) | [7 empty] | x
0x31 | 0xF431 | Distance traveled since DTCs cleared | A,B | 0 km | 65535 km | 1 km per count | CLR_DIST: xxxxx km (xxxxx miles) | This is distance accumulated since DTCs were cleared (via external test equipment or possibly, a battery disconnect). This PID is not associated with any particular DTC. It is simply an indication for I/M (Inspection/Maintenance), of the last time external test equipment was used to clear DTCs. If greater than 65,535 km has occurred, CLR_DIST shall remain at 65,535 km and not wrap to zero. Data may be reported for the vehicle by a single ECU or may be reported by each OBD ECU that activates the MIL. Freeze value if no source of vehicle speed available | x | M - all, so equipped 2005 MY+ CAN (4.2.2)(A), diesel, so equipped with vehicle speed 2010 MY+ (4.2.3)(C) | M - all, so equipped 2005 MY+ CAN (4.2.3), diesel, so equipped with vehicle speed 2010 MY+ (4.2.5)(C) | M - gasoline (4.2.1)(C) | distance traveled since fault memory last cleared; HD and diesel: (or engine run time for engines not utilizing vehicle speed information)
0x32 | 0xF432 | Evap System Vapor Pressure | [7 empty] | M - all, so equipped 2005 MY+ CAN (4.2.2)(B)(i) | M - all, so equipped 2005 MY+ CAN (4.2.4) | M - all, so equipped, 2013 MY+ (4.2.3)(C) | [7 empty] | x
0x32 | 0xF432 | Evap System Vapor Pressure | A,B | ($8000) -8192 Pa | ($7FFF) +8191.75 Pa | 0.25 Pa per bit signed | EVAP_VP: xxxx.xx Pa (xx.xxx in H2O) | Evaporative system vapor pressure, if utilized by the control module. The pressure signal is normally obtained from a sensor located in the fuel tank (FTP – Fuel Tank Pressure) or a sensor in an evaporative system vapor line. If a wider pressure range is required, PID $54 scaling allows for a wider pressure range than PID $32. For systems supporting Evap System Vapor Pressure, one of the following 32 PIDs is required: $32, or $54, or $A3. Support for more than one of these PIDs is not allowed. |  | M - all, so equipped 2005 MY+ CAN (4.2.2)(B)(i) | M - all, so equipped 2005 MY+ CAN (4.2.4) | M - all, so equipped, 2013 MY+ (4.2.3)(C) | evaporative system vapor pressure | [5 empty] | evaporative system vapor pressure
0x33 | 0xF433 | Barometric Pressure | [7 empty] | M - all, 2005 MY+ CAN (4.2.2)(A), diesel 2010 MY+ (4.2.3)(B) | M - all, 2005 MY+ CAN (4.2.3), diesel 2010 MY+ (4.2.5)(B) | M - gasoline (4.2.1)(B) M - diesel (4.2.2)(B) | [5 empty] | M - all |  | x
0x33 | 0xF433 | Barometric Pressure | A | 0 kPa (absolute) | 255 kPa (absolute) | 1 kPa per bit (absolute) | BARO: xxx kPa (xx.x inHg) | Barometric pressure BARO is normally obtained from a dedicated BARO sensor, from a MAP sensor at key-on and during certain modes of driving, or inferred from a MAF sensor and other inputs during certain modes of driving. The control module shall report BARO from whatever source it is derived from. NOTE Some weather services report local BARO values adjusted to sea level. In these cases, the reported value may not match the displayed value on the external test equipment. NOTE If BARO is inferred while driving and stored in non-volatile RAM or Keep-alive RAM, BARO may not be accurate after a battery disconnect or total memory clear. |  | M - all, 2005 MY+ CAN (4.2.2)(A), diesel 2010 MY+ (4.2.3)(B) | M - all, 2005 MY+ CAN (4.2.3), diesel 2010 MY+ (4.2.5)(B) | M - gasoline (4.2.1)(B) M - diesel (4.2.2)(B) | barometric pressure (directly measured or estimated) | [5 empty] | barometric pressure (directly measured or estimated)
0x34 | 0xF434 | Wide Ratio O2 Lambda value and Current, Bank 1, Sensor 1 | [7 empty] | M - all gasoline, so equipped (4.2.1)(B) | M - all gasoline, so equipped (4.2.2) | M - all gasoline, so equipped, (4.2.3)(C) | [5 empty] | O - all |  | x
PIDs $34 to $3B shall be used for linear or wide-ratio Oxygen Sensors when equivalence ratio and current are displayed. If PID $4F is not supported for this ECU, or if PID $4F is supported and includes $00 for either Equivalence Ratio or Maximum Oxygen Sensor Current, the external test equipment shall use the scaling values included in this table for those values. If PID $4F is supported for this ECU, the external test equipment shall calculate scaling and range for these PIDs as explained in the PID $4F definition.
0x34 | 0xF434 | Lambda value, Equivalence Ratio Bank 1, Sensor 1 (uses PID $13) or Equivalence Ratio Bank 1, Sensor 1 (uses PID $1D) | A,B | 0 | 1.99 | 3.05e-05 | LAMBDAxy: x.xxx (preferred) or EQ_RATxy: x.xxx | LAMBDA (preferred) or EQ_RAT associated with O2S11 (uses PID $13) or LAMBDA (preferred) or EQ_RAT associated with O2S11 (uses PID $1D), $FF if the sensor is not used in the calculation |  | M - all gasoline, so equipped (4.2.1)(B) | M - all gasoline, so equipped (4.2.2) | M - all gasoline, so equipped, (4.2.3)(C)
0x34 | 0xF434 | Wide Range O2S Current, O2 Sensor Bank 1, Sensor 1 (uses PID $13) or O2 Sensor Bank 1, Sensor 1 (uses PID $1D) | C,D | -128 mA | 127.996 mA | 0.00390625 mA | O2Sxy: x.xxx mA | O2S Output Current Bank 1, Sensor 1 (uses PID $13) or O2S Output Current Bank 1, Sensor 1 (uses PID $1D) |  | M - all gasoline, so equipped (4.2.1)(B) | M - all gasoline, so equipped (4.2.2) | M - all gasoline, so equipped, (4.2.3)(C) | air/fuel ratio sensor output |  |  |  |  | Optional information, if the engine is so equipped, senses or calculates the information | air/fuel ratio sensor output
0x35 | 0xF435 | Wide Ratio O2 Lambda value and Current, Bank 1, Sensor 2 | [7 empty] | M - all gasoline, so equipped (4.2.1)(B) | M - all gasoline, so equipped (4.2.2) | M - all gasoline, so equipped, (4.2.3)(C) | [5 empty] | O - all |  | x
0x35 | 0xF435 | Lambda value, Equivalence Ratio Bank 1, Sensor 2 (uses PID $13) or Equivalence Ratio Bank 1, Sensor 2 (uses PID $1D) | A,B | 0 | 1.99 | 3.05e-05 | LAMBDAxy: x.xxx (preferred) or EQ_RATxy: x.xxx | LAMBDA (preferred) or EQ_RAT associated with O2S12 (uses PID $13) or LAMBDA (preferred) or EQ_RAT associated with O2S12 (uses PID $1D), $FF if the sensor is not used in the calculation |  | M - all gasoline, so equipped (4.2.1)(B) | M - all gasoline, so equipped (4.2.2) | M - all gasoline, so equipped, (4.2.3)(C)
0x35 | 0xF435 | Wide Range O2S Current, O2 Sensor Bank 1, Sensor 2 (uses PID $13) or O2 Sensor Bank 1, Sensor 2 (uses PID $1D) | C,D | -128 mA | 127.996 mA | 0.00390625 mA | O2Sxy: x.xxx mA | O2S Output Current Bank 1, Sensor 2 (uses PID $13) or O2S Output Current Bank 1, Sensor 2 (uses PID $1D) |  | M - all gasoline, so equipped (4.2.1)(B) | M - all gasoline, so equipped (4.2.2) | M - all gasoline, so equipped, (4.2.3)(C) | air/fuel ratio sensor output |  |  |  |  | Optional information, if the engine is so equipped, senses or calculates the information | air/fuel ratio sensor output
0x36 | 0xF436 | Wide Ratio O2 Lambda value and Current, Bank 1, Sensor 3 | [7 empty] | M - all gasoline, so equipped (4.2.1)(B) | M - all gasoline, so equipped (4.2.2) | M - all gasoline, so equipped, (4.2.3)(C) | [5 empty] | O - all |  | x
0x36 | 0xF436 | Lambda value, Equivalence Ratio Bank 1, Sensor 3 (uses PID $13) or Equivalence Ratio Bank 2, Sensor 1 (uses PID $1D) | A,B | 0 | 1.99 | 3.05e-05 | LAMBDAxy: x.xxx (preferred) or EQ_RATxy: x.xxx | LAMBDA (preferred) or EQ_RAT associated with O2S13 (uses PID $13) or LAMBDA (preferred) or EQ_RAT associated with O2S21 (uses PID $1D), $FF if the sensor is not used in the calculation |  | M - all gasoline, so equipped (4.2.1)(B) | M - all gasoline, so equipped (4.2.2) | M - all gasoline, so equipped, (4.2.3)(C)
0x36 | 0xF436 | Wide Range O2S Current, O2 Sensor Bank 1, Sensor 3 (uses PID $13) or O2 Sensor Bank 2, Sensor 1 (uses PID $1D) | C,D | -128 mA | 127.996 mA | 0.00390625 mA | O2Sxy: x.xxx mA | O2S Output Current Bank 1, Sensor 3 (uses PID $13) or O2S Output Current Bank 2, Sensor 1 (uses PID $1D) |  | M - all gasoline, so equipped (4.2.1)(B) | M - all gasoline, so equipped (4.2.2) | M - all gasoline, so equipped, (4.2.3)(C) | air/fuel ratio sensor output |  |  |  |  | Optional information, if the engine is so equipped, senses or calculates the information | air/fuel ratio sensor output
0x37 | 0xF437 | Wide Ratio O2 Lambda value and Current, Bank 1, Sensor 4 | [7 empty] | M - all gasoline, so equipped (4.2.1)(B) | M - all gasoline, so equipped (4.2.2) | M - all gasoline, so equipped, (4.2.3)(C) | [5 empty] | O - all |  | x
0x37 | 0xF437 | Lambda value, Equivalence Ratio Bank 1, Sensor 4 (uses PID $13) or Equivalence Ratio Bank 2, Sensor 2 (uses PID $1D) | A,B | 0 | 1.99 | 3.05e-05 | LAMBDAxy: x.xxx (preferred) or EQ_RATxy: x.xxx | LAMBDA (preferred) or EQ_RAT associated with O2S14 (uses PID $13) or LAMBDA (preferred) or EQ_RAT associated with O2S22 (uses PID $1D), $FF if the sensor is not used in the calculation |  | M - all gasoline, so equipped (4.2.1)(B) | M - all gasoline, so equipped (4.2.2) | M - all gasoline, so equipped, (4.2.3)(C)
0x37 | 0xF437 | Wide Range O2S Current, O2 Sensor Bank 1, Sensor 4 (uses PID $13) or O2 Sensor Bank 2, Sensor 2 (uses PID $1D) | C,D | -128 mA | 127.996 mA | 0.00390625 mA | O2Sxy: x.xxx mA | O2S Output Current Bank 1, Sensor 4 (uses PID $13) or O2S Output Current Bank 2, Sensor 2 (uses PID $1D) |  | M - all gasoline, so equipped (4.2.1)(B) | M - all gasoline, so equipped (4.2.2) | M - all gasoline, so equipped, (4.2.3)(C) | air/fuel ratio sensor output |  |  |  |  | Optional information, if the engine is so equipped, senses or calculates the information | air/fuel ratio sensor output
0x38 | 0xF438 | Wide Ratio O2 Lambda value and Current, Bank 2, Sensor 1 | [7 empty] | M - all gasoline, so equipped (4.2.1)(B) | M - all gasoline, so equipped (4.2.2) | M - all gasoline, so equipped, (4.2.3)(C) | [5 empty] | O - all |  | x
0x38 | 0xF438 | Lambda value, Equivalence Ratio Bank 2, Sensor 1 (uses PID $13) or Equivalence Ratio Bank 3, Sensor 1 (uses PID $1D) | A,B | 0 | 1.99 | 3.05e-05 | LAMBDAxy: x.xxx (preferred) or EQ_RATxy: x.xxx | LAMBDA (preferred) or EQ_RAT associated with O2S21 (uses PID $13) or LAMBDA (preferred) or EQ_RAT associated with O2S31 (uses PID $1D), $FF if the sensor is not used in the calculation |  | M - all gasoline, so equipped (4.2.1)(B) | M - all gasoline, so equipped (4.2.2) | M - all gasoline, so equipped, (4.2.3)(C)
0x38 | 0xF438 | Wide Range O2S Current, O2 Sensor Bank 2, Sensor 1 (uses PID $13) or O2 Sensor Bank 3, Sensor 1 (uses PID $1D) | C,D | -128 mA | 127.996 mA | 0.00390625 mA | O2Sxy: x.xxx mA | O2S Output Current Bank 2, Sensor 1 (uses PID $13) or O2S Output Current Bank 3, Sensor 1 (uses PID $1D) |  | M - all gasoline, so equipped (4.2.1)(B) | M - all gasoline, so equipped (4.2.2) | M - all gasoline, so equipped, (4.2.3)(C) | air/fuel ratio sensor output |  |  |  |  | Optional information, if the engine is so equipped, senses or calculates the information | air/fuel ratio sensor output
0x39 | 0xF439 | Wide Ratio O2 Lambda value and Current, Bank 2, Sensor 2 | [7 empty] | M - all gasoline, so equipped (4.2.1)(B) | M - all gasoline, so equipped (4.2.2) | M - all gasoline, so equipped, (4.2.3)(C) | [5 empty] | O - all |  | x
0x39 | 0xF439 | Lambda value, Equivalence Ratio Bank 2, Sensor 2 (uses PID $13) or Equivalence Ratio Bank 3, Sensor 2 (uses PID $1D) | A,B | 0 | 1.99 | 3.05e-05 | LAMBDAxy: x.xxx (preferred) or EQ_RATxy: x.xxx | LAMBDA (preferred) or EQ_RAT associated with O2S22 (uses PID $13) or LAMBDA (preferred) or EQ_RAT associated with O2S32 (uses PID $1D), $FF if the sensor is not used in the calculation |  | M - all gasoline, so equipped (4.2.1)(B) | M - all gasoline, so equipped (4.2.2) | M - all gasoline, so equipped, (4.2.3)(C)
0x39 | 0xF439 | Wide Range O2S Current, O2 Sensor Bank 2, Sensor 2 (uses PID $13) or O2 Sensor Bank 3, Sensor 2 (uses PID $1D) | C,D | -128 mA | 127.996 mA | 0.00390625 mA | O2Sxy: x.xxx mA | O2S Output Current Bank 2, Sensor 2 (uses PID $13) or O2S Output Current Bank 3, Sensor 2 (uses PID $1D) |  | M - all gasoline, so equipped (4.2.1)(B) | M - all gasoline, so equipped (4.2.2) | M - all gasoline, so equipped, (4.2.3)(C) | air/fuel ratio sensor output |  |  |  |  | Optional information, if the engine is so equipped, senses or calculates the information | air/fuel ratio sensor output
0x3A | 0xF43A | Wide Ratio O2 Lambda value and Current, Bank 2, Sensor 3 | [7 empty] | M - all gasoline, so equipped (4.2.1)(B) | M - all gasoline, so equipped (4.2.2) | M - all gasoline, so equipped, (4.2.3)(C) | [5 empty] | O - all |  | x
0x3A | 0xF43A | Lambda value, Equivalence Ratio Bank 2, Sensor 3 (uses PID $13) or Equivalence Ratio Bank 4, Sensor 1 (uses PID $1D) | A,B | 0 | 1.99 | 3.05e-05 | LAMBDAxy: x.xxx (preferred) or EQ_RATxy: x.xxx | LAMBDA (preferred) or EQ_RAT associated with O2S23 (uses PID $13) or LAMBDA (preferred) or EQ_RAT associated with O2S41 (uses PID $1D), $FF if the sensor is not used in the calculation |  | M - all gasoline, so equipped (4.2.1)(B) | M - all gasoline, so equipped (4.2.2) | M - all gasoline, so equipped, (4.2.3)(C)
0x3A | 0xF43A | Wide Range O2S Current, O2 Sensor Bank 2, Sensor 3 (uses PID $13) or O2 Sensor Bank 4, Sensor 1 (uses PID $1D) | C,D | -128 mA | 127.996 mA | 0.00390625 mA | O2Sxy: x.xxx mA | O2S Output Current Bank 2, Sensor 3 (uses PID $13) or O2S Output Current Bank 4, Sensor 1 (uses PID $1D) |  | M - all gasoline, so equipped (4.2.1)(B) | M - all gasoline, so equipped (4.2.2) | M - all gasoline, so equipped, (4.2.3)(C) | air/fuel ratio sensor output |  |  |  |  | Optional information, if the engine is so equipped, senses or calculates the information | air/fuel ratio sensor output
0x3B | 0xF43B | Wide Ratio O2 Lambda value and Current, Bank 2, Sensor 4 | [7 empty] | M - all gasoline, so equipped (4.2.1)(B) | M - all gasoline, so equipped (4.2.2) | M - all gasoline, so equipped, (4.2.3)(C) | [5 empty] | O - all |  | x
0x3B | 0xF43B | Lambda value, Equivalence Ratio Bank 2, Sensor 4 (uses PID $13) or Equivalence Ratio Bank 4, Sensor 2 (uses PID $1D) | A,B | 0 | 1.99 | 3.05e-05 | LAMBDAxy: x.xxx (preferred) or EQ_RATxy: x.xxx | LAMBDA (preferred) or EQ_RAT associated with O2S24 (uses PID $13) or LAMBDA (preferred) or EQ_RAT associated with O2S42 (uses PID $1D), $FF if the sensor is not used in the calculation |  | M - all gasoline, so equipped (4.2.1)(B) | M - all gasoline, so equipped (4.2.2) | M - all gasoline, so equipped, (4.2.3)(C)
0x3B | 0xF43B | Wide Range O2S Current, O2 Sensor Bank 2, Sensor 4 (uses PID $13) or O2 Sensor Bank 4, Sensor 2 (uses PID $1D) | C,D | -128 mA | 127.996 mA | 0.00390625 mA | O2Sxy: x.xxx mA | O2S Output Current Bank 2, Sensor 4 (uses PID $13) or O2S Output Current Bank 4, Sensor 2 (uses PID $1D) |  | M - all gasoline, so equipped (4.2.1)(B) | M - all gasoline, so equipped (4.2.2) | M - all gasoline, so equipped, (4.2.3)(C) | air/fuel ratio sensor output |  |  |  |  | Optional information, if the engine is so equipped, senses or calculates the information | air/fuel ratio sensor output
0x3C | 0xF43C | Catalyst Temperature Bank 1, Sensor 1 | [7 empty] | M - all, 2005 MY+ CAN (4.2.2)(A) | M - all, 2005 MY+ CAN (4.2.3) | M - gasoline (4.2.1)(C) | [7 empty] | x
0x3C | 0xF43C | Catalyst Temperature Bank 1, Sensor 1 | A,B | -40 °C | 6513.5 °C | 0.1 °C / bit with -40 C offset | CATEMP11: xxxx.x °C (xxxx.x °F) | CATEMP11 shall display catalyst temperature for a bank 1 catalyst or the Bank 1, Sensor 1 catalyst temperature sensor. CATEMP11 may be obtained directly from a sensor or may be inferred by the control strategy using other sensor inputs. |  | M - all, 2005 MY+ CAN (4.2.2)(A) | M - all, 2005 MY+ CAN (4.2.3) | M - gasoline (4.2.1)(C) | catalyst temperature (if directly measured or estimated for purposes of enabling the catalyst monitor(s))
0x3D | 0xF43D | Catalyst Temperature Bank 2, Sensor 1 | [7 empty] | M - all, 2005 MY+ CAN (4.2.2)(A) | M - all, 2005 MY+ CAN (4.2.3) | M - gasoline (4.2.1)(C) | [7 empty] | x
0x3D | 0xF43D | Catalyst Temperature Bank 2, Sensor 1 | A,B | -40 °C | 6513.5 °C | 0.1 °C / bit with -40 °C offset | CATEMP21: xxxx.x °C (xxxx.x °F) | CATEMP21 shall display catalyst temperature for a bank 2 catalyst or the Bank 2, Sensor 1 catalyst temperature sensor. CATEMP21 may be obtained directly from a sensor or may be inferred by the control strategy using other sensor inputs. |  | M - all, 2005 MY+ CAN (4.2.2)(A) | M - all, 2005 MY+ CAN (4.2.3) | M - gasoline (4.2.1)(C)
0x3E | 0xF43E | Catalyst Temperature Bank 1, Sensor 2 | [7 empty] | M - all, 2005 MY+ CAN (4.2.2)(A) | M - all, 2005 MY+ CAN (4.2.3) | M - gasoline (4.2.1)(C) | [7 empty] | x
0x3E | 0xF43E | Catalyst Temperature Bank 1, Sensor 2 | A,B | -40 °C | 6513.5 °C | 0.1 °C / bit with -40 °C offset | CATEMP12: xxxx.x °C (xxxx.x °F) | CATEMP12 shall display catalyst temperature for an additional bank 1 catalyst or the Bank 1, Sensor 2 catalyst temperature sensor. CATEMP12 may be obtained directly from a sensor or may be inferred by the control strategy using other sensor inputs. |  | M - all, 2005 MY+ CAN (4.2.2)(A) | M - all, 2005 MY+ CAN (4.2.3) | M - gasoline (4.2.1)(C)
0x3F | 0xF43F | Catalyst Temperature Bank 2, Sensor 2 | [7 empty] | M - all, 2005 MY+ CAN (4.2.2)(A) | M - all, 2005 MY+ CAN (4.2.3) | M - gasoline (4.2.1)(C) | [7 empty] | x
0x3F | 0xF43F | Catalyst Temperature Bank 2, Sensor 2 | A,B | -40 °C | 6513.5 °C | 0.1 °C / bit with -40 °C offset | CATEMP22: xxxx.x °C (xxxx.x °F) | CATEMP22 shall display catalyst temperature for an additional bank 2 catalyst or the Bank 2, Sensor 2 catalyst temperature sensor. CATEMP22 may be obtained directly from a sensor or may be inferred by the control strategy using other sensor inputs. |  | M - all, 2005 MY+ CAN (4.2.2)(A) | M - all, 2005 MY+ CAN (4.2.3) | M - gasoline (4.2.1)(C)
0x40 | 0xF440 | Defined in Appendix A | [7 empty] | M - all | M - all | M - all | [7 empty] | x
0x41 | 0xF441 | Monitor status this driving cycle | [6 empty] | x | M - all, 2005 MY+ CAN (4.2.2)(A), diesel 2010 MY+ (4.2.3)(C) | M - all, 2005 MY+ CAN (4.2.3), diesel 2010 MY+ (4.2.5)(C) | M - gasoline (4.2.1)(C) M - diesel (4.2.2)(C) | [5 empty] | M - all |  | x
0x41 | 0xF441 | Monitor status this driving cycle |  |  |  | Bit Mapped |  | The bit in this PID shall report two pieces of information for each monitor: 1) Monitor enable status for the current driving cycle. This bit shall indicate when a monitor is disabled in a manner such that there is no easy way for the driver to operate the vehicle to allow the monitor to run. Typical examples are: - Engine-off soak not long enough (e.g., cold start temperature conditions not satisfied), - Monitor maximum time limit or number of attempts/aborts exceeded, - Ambient air temperature too low or too high, - BARO too low (high altitude). - monitor disabled due to sensor failure. The monitor shall not indicate "disabled" for operator-controlled conditions such as rpm, load, and throttle position. The monitor shall not indicate "disabled" from key on because minimum time limit has not been exceeded or engine warm-up conditions have not been met, since these conditions will eventually be met as the vehicle continues to be driven. NOTE If the operator drives the vehicle to a different altitude or ambient air temperature conditions, monitor status may change from enabled to disabled. The monitor status for this PID shall not change from disable to enable even if the conditions change back and the monitor is actually enabled. This could result in a monitor status showing "disabled" but eventually showing "complete". 2) Monitor completion status for the current driving/monitoring cycle. Monitor completion criteria is the same as for PID $01 except that the status shall be reset to "not complete" upon starting a new monitoring cycle. Note that some monitoring cycles can include various engine-operating conditions; other monitoring cycles begin after the ignition key is turned off. Some status bits on a given vehicle can utilize engine-running monitoring cycles while others can utilize engine-off monitoring cycles. Resetting the bits to "not complete" upon starting the engine will accommodate most engine-running and engine-off monitoring cycles, however, manufacturers are free to define their own monitoring cycles. NOTE PID $41 bits shall be utilized for all non-continuous monitors which are supported, and change completion status in PID $01. If a non-continuous monitor is not supported or always shows "complete", the corresponding PID $41 bits shall indicate disabled and complete. PID $41 bits may be utilized at the vehicle manufacturer's discretion for all continuous monitors which are supported with the exception of data byte B bit 2 which shall always show CCM (Comprehensive Component Monitoring) as enabled for spark ignition and compression ignition vehicles. | x | M - all, 2005 MY+ CAN (4.2.2)(A), diesel 2010 MY+ (4.2.3)(C) | M - all, 2005 MY+ CAN (4.2.3), diesel 2010 MY+ (4.2.5)(C) | M - gasoline (4.2.1)(C) M - diesel (4.2.2)(C) | monitor status (i.e., disabled for the rest of this driving cycle, complete this driving cycle, or not complete this driving cycle) since last engine shut-off for each monitor used for readiness status |  |  |  |  | M - all | Monitor status (i.e. disabled for the rest of this drive cycle complete this drive cycle, or not complete this drive cycle) since last engine shut-off for each monitor used for readiness status
0x41 | 0xF441 | Reserved - shall be reported as $00 | A, bits 0 - 7
0x41 | 0xF441 | Enable status of supported monitors this monitoring cycle (may be continuous or non-continuous): | B |  |  | Bit Mapped |  | Enable status of supported monitors this monitoring cycle: NO means disabled for rest of this monitoring cycle, N/A means not supported in PID $01; YES means enabled for this monitoring cycle. See PID $01 to determine which monitors are supported. |  |  |  | M - gasoline (4.2.1)(C) M - diesel (4.2.2)(C)
0x41 | 0xF441 | Misfire monitoring enabled (spark ignition and compression ignition) | B, bit 0 | 0 | 1 | 0 = monitor disabled for rest of this monitoring cycle (NO), 0 = monitor not supported (N/A) 1 = Monitor enabled for this monitoring cycle (yes) | MIS_ENA: NO, YES or N/A | Indicates misfire monitor enabled for this monitoring cycle |  | M - all, 2005 MY+ CAN (4.2.2)(A), diesel 2010 MY+ (4.2.3)(C) | M - all, 2005 MY+ CAN (4.2.3), diesel 2010 MY+ (4.2.5)(C) | M - gasoline (4.2.1)(C) M - diesel (4.2.2)(C) | [5 empty] | M - all
0x41 | 0xF441 | Fuel system monitoring enabled (spark ignition and compression ignition) | B, bit 1 | 0 | 1 | 0 = monitor disabled for rest of this monitoring cycle (NO), 0 = monitor not supported (N/A) 1 = Monitor enabled for this monitoring cycle (yes) | FUEL_ENA: NO, YES or N/A | Indicates fuel system monitor enabled for this monitoring cycle |  | M - all, 2005 MY+ CAN (4.2.2)(A), diesel 2010 MY+ (4.2.3)(C) | M - all, 2005 MY+ CAN (4.2.3), diesel 2010 MY+ (4.2.5)(C) | M - gasoline (4.2.1)(C) M - diesel (4.2.2)(C) | [5 empty] | M - all
0x41 | 0xF441 | Comprehensive component monitoring enabled (spark ignition and compression ignition) | B, bit 2 | 0 | 1 | 0 = monitor disabled for rest of this monitoring cycle (NO), 0 = monitor not supported (N/A) 1 = Monitor enabled for this monitoring cycle (yes) | CCM_ENA: NO, YES or N/A | Indicates comprehensive component monitor enabled for this monitoring cycle |  | M - all, 2005 MY+ CAN (4.2.2)(A), diesel 2010 MY+ (4.2.3)(C) | M - all, 2005 MY+ CAN (4.2.3), diesel 2010 MY+ (4.2.5)(C) | M - gasoline (4.2.1)(C) M - diesel (4.2.2)(C) | [5 empty] | M - all
0x41 | 0xF441 | Compression ignition monitoring supported | B, bit 3 | 0 | 1 | 0 = Spark ignition monitors supported 1 = Compression ignition monitors supported | not for display | Indicates support of spark ignition or compression ignition monitors and data labels within Data Bytes C and D of PID $01. |  | M - all, 2005 MY+ CAN (4.2.2)(A), diesel 2010 MY+ (4.2.3)(C) | M - all, 2005 MY+ CAN (4.2.3), diesel 2010 MY+ (4.2.5)(C) | M - gasoline (4.2.1)(C) M - diesel (4.2.2)(C) | [5 empty] | M - diesel 2010 MY+
0x41 | 0xF441 | Completion status of supported monitors this monitoring cycle (may be continuous or non-continuous): |  |  |  | Bit Mapped |  | Completion status of supported monitors this monitoring cycle:
0x41 | 0xF441 | Misfire monitoring complete (spark ignition and compression ignition) | B, bit 4 | 0 | 1 | 0 = monitor complete this monitoring cycle (YES) 0 = monitor not supported (N/A) 1 = monitor not complete this monitoring cycle (NO) | MIS_CMPL: NO, YES or N/A | Indicates misfire monitor complete for this monitoring cycle | x | M - all, 2005 MY+ CAN (4.2.2)(A), diesel 2010 MY+ (4.2.3)(C) | M - all, 2005 MY+ CAN (4.2.3), diesel 2010 MY+ (4.2.5)(C) | M - gasoline (4.2.1)(C) M - diesel (4.2.2)(C) | [5 empty] | M - all
0x41 | 0xF441 | Fuel system monitoring complete (spark ignition and compression ignition) | B, bit 5 | 0 | 1 | 0 = monitor complete this monitoring cycle (YES) 0 = monitor not supported (N/A) 1 = monitor not complete this monitoring cycle (NO) | FUELCMPL: NO, YES or N/A | Indicates fuel system monitor complete for this monitoring cycle | x | M - all, 2005 MY+ CAN (4.2.2)(A), diesel 2010 MY+ (4.2.3)(C) | M - all, 2005 MY+ CAN (4.2.3), diesel 2010 MY+ (4.2.5)(C) | M - gasoline (4.2.1)(C) M - diesel (4.2.2)(C) | [5 empty] | M - all
0x41 | 0xF441 | Comprehensive component monitoring complete (spark ignition and compression ignition) | B, bit 6 | 0 | 1 | 0 = monitor complete this monitoring cycle (YES) 0 = monitor not supported (N/A) 1 = monitor not complete this monitoring cycle (NO) | CCM_CMPL: NO, YES or N/A | Indicates comprehensive component monitor complete for this monitoring cycle | x | M - all, 2005 MY+ CAN (4.2.2)(A), diesel 2010 MY+ (4.2.3)(C) | M - all, 2005 MY+ CAN (4.2.3), diesel 2010 MY+ (4.2.5)(C) | M - gasoline (4.2.1)(C) M - diesel (4.2.2)(C) | [5 empty] | M - all
0x41 | 0xF441 | reserved (bit shall be reported as ‘0’) | B, bit 7
0x41 | 0xF441 | Enable status of non-continuous monitors this monitoring cycle: | C |  |  | Bit Mapped |  | Enable status of non-continuous monitors this monitoring cycle:
0x41 | 0xF441 | Catalyst monitoring enabled (spark ignition supported) | C, bit 0 | 0 | 1 | 0 = monitor disabled for rest of this monitoring cycle (NO), 0 = monitor not supported (N/A) 1 = Monitor enabled for this monitoring cycle (yes) | CAT_ENA: NO, YES or N/A | Indicates catalyst monitor enabled for this monitoring cycle |  | M - all, 2005 MY+ CAN (4.2.2)(A), diesel 2010 MY+ (4.2.3)(C) | M - all, 2005 MY+ CAN (4.2.3), diesel 2010 MY+ (4.2.5)(C) | M - gasoline (4.2.1)(C) M - diesel (4.2.2)(C) | [5 empty] | M - gasoline
0x41 | 0xF441 | NMHC catalyst enabled (compression ignition supported) | C, bit 0 | 0 | 1 | 0 = monitor disabled for rest of this monitoring cycle (NO), 0 = monitor not supported (N/A) 1 = Monitor enabled for this monitoring cycle (yes) | HCCATENA: NO, YES or N/A | Indicates NMHC catalyst monitor enabled for this monitoring cycle |  | M - all, 2005 MY+ CAN (4.2.2)(A), diesel 2010 MY+ (4.2.3)(C) | M - all, 2005 MY+ CAN (4.2.3), diesel 2010 MY+ (4.2.5)(C) | M - gasoline (4.2.1)(C) M - diesel (4.2.2)(C) | [5 empty] | M - diesel
0x41 | 0xF441 | Heated catalyst monitoring enabled (spark ignition supported) | C, bit 1 | 0 | 1 | 0 = monitor disabled for rest of this monitoring cycle (NO), 0 = monitor not supported (N/A) 1 = Monitor enabled for this monitoring cycle (yes) | HCAT_ENA: NO, YES or N/A | Indicates heated catalyst monitor enabled for this monitoring cycle |  | M - all, 2005 MY+ CAN (4.2.2)(A), diesel 2010 MY+ (4.2.3)(C) | M - all, 2005 MY+ CAN (4.2.3), diesel 2010 MY+ (4.2.5)(C) | M - gasoline (4.2.1)(C) M - diesel (4.2.2)(C) | [5 empty] | M - gasoline
0x41 | 0xF441 | NOx aftertreatment monitoring enabled (compression ignition supported) | C, bit 1 | 0 | 1 | 0 = monitor disabled for rest of this monitoring cycle (NO), 0 = monitor not supported (N/A) 1 = Monitor enabled for this monitoring cycle (yes) | NCAT_ENA: NO, YES or N/A | Indicates NOx aftertreatment monitor enabled for this monitoring cycle |  | M - all, 2005 MY+ CAN (4.2.2)(A), diesel 2010 MY+ (4.2.3)(C) | M - all, 2005 MY+ CAN (4.2.3), diesel 2010 MY+ (4.2.5)(C) | M - gasoline (4.2.1)(C) M - diesel (4.2.2)(C) | [5 empty] | M - diesel
0x41 | 0xF441 | Evaporative system monitoring enabled (spark ignition supported) | C, bit 2 | 0 | 1 | 0 = monitor disabled for rest of this monitoring cycle (NO), 0 = monitor not supported (N/A) 1 = Monitor enabled for this monitoring cycle (yes) | EVAP_ENA: NO, YES or N/A | Indicates evap monitor enabled for this monitoring cycle |  | M - all, 2005 MY+ CAN (4.2.2)(A), diesel 2010 MY+ (4.2.3)(C) | M - all, 2005 MY+ CAN (4.2.3), diesel 2010 MY+ (4.2.5)(C) | M - gasoline (4.2.1)(C) M - diesel (4.2.2)(C) | [5 empty] | M - gasoline
0x41 | 0xF441 | Reserved (bit shall always be reported as '0') (compression ignition supported) | C, bit 2 |  |  | reserved (bit shall be reported as ‘0’) |  |  |  | M - all, 2005 MY+ CAN (4.2.2)(A), diesel 2010 MY+ (4.2.3)(C) | M - all, 2005 MY+ CAN (4.2.3), diesel 2010 MY+ (4.2.5)(C) | M - gasoline (4.2.1)(C) M - diesel (4.2.2)(C) | [5 empty] | M - diesel
0x41 | 0xF441 | Secondary air system monitoring enabled (spark ignition supported) | C, bit 3 | 0 | 1 | 0 = monitor disabled for rest of this monitoring cycle (NO), 0 = monitor not supported (N/A) 1 = Monitor enabled for this monitoring cycle (yes) | AIR_ENA: NO, YES or N/A | Indicates secondary air monitor enabled for this monitoring cycle |  | M - all, 2005 MY+ CAN (4.2.2)(A), diesel 2010 MY+ (4.2.3)(C) | M - all, 2005 MY+ CAN (4.2.3), diesel 2010 MY+ (4.2.5)(C) | M - gasoline (4.2.1)(C) M - diesel (4.2.2)(C) | [5 empty] | M - gasoline
0x41 | 0xF441 | Boost pressure system monitoring enabled (compression ignition supported) | C, bit 3 | 0 | 1 | 0 = monitor disabled for rest of this monitoring cycle (NO), 0 = monitor not supported (N/A) 1 = Monitor enabled for this monitoring cycle (yes) | BP_ENA: NO, YES or N/A | Indicates boost pressure monitor enabled for this monitoring cycle |  | M - all, 2005 MY+ CAN (4.2.2)(A), diesel 2010 MY+ (4.2.3)(C) | M - all, 2005 MY+ CAN (4.2.3), diesel 2010 MY+ (4.2.5)(C) | M - gasoline (4.2.1)(C) M - diesel (4.2.2)(C) | [5 empty] | M - diesel
0x41 | 0xF441 | Reserved (bit shall always be reported as '0') (spark ignition and compression ignition) | C, bit 4 |  |  | reserved (bit shall be reported as ‘0’) |  | Indicates misfire monitor enabled for this monitoring cycle |  | M - all, 2005 MY+ CAN (4.2.2)(A), diesel 2010 MY+ (4.2.3)(C) | M - all, 2005 MY+ CAN (4.2.3), diesel 2010 MY+ (4.2.5)(C) | M - gasoline (4.2.1)(C) M - diesel (4.2.2)(C) | [5 empty] | M - all
0x41 | 0xF441 | Oxygen sensor monitoring enabled (spark ignition supported) | C, bit 5 | 0 | 1 | 0 = monitor disabled for rest of this monitoring cycle (NO), 0 = monitor not supported (N/A) 1 = Monitor enabled for this monitoring cycle (yes) | O2S_ENA: NO, YES or N/A | Indicates oxygen sensor monitor enabled for this monitoring cycle |  | M - all, 2005 MY+ CAN (4.2.2)(A), diesel 2010 MY+ (4.2.3)(C) | M - all, 2005 MY+ CAN (4.2.3), diesel 2010 MY+ (4.2.5)(C) | M - gasoline (4.2.1)(C) M - diesel (4.2.2)(C) | [5 empty] | M - gasoline
0x41 | 0xF441 | Exhaust gas sensor monitoring enabled (compression ignition supported) | C, bit 5 | 0 | 1 | 0 = monitor disabled for rest of this monitoring cycle (NO), 0 = monitor not supported (N/A) 1 = Monitor enabled for this monitoring cycle (yes) | EGS_ENA: NO, YES or N/A | Indicates exhaust gas sensor monitor enabled for this monitoring cycle |  | M - all, 2005 MY+ CAN (4.2.2)(A), diesel 2010 MY+ (4.2.3)(C) | M - all, 2005 MY+ CAN (4.2.3), diesel 2010 MY+ (4.2.5)(C) | M - gasoline (4.2.1)(C) M - diesel (4.2.2)(C) | [5 empty] | M - diesel
0x41 | 0xF441 | Oxygen sensor heater monitoring enabled (spark ignition supported) | C, bit 6 | 0 | 1 | 0 = monitor disabled for rest of this monitoring cycle (NO), 0 = monitor not supported (N/A) 1 = Monitor enabled for this monitoring cycle (yes) | HTR_ENA: NO, YES or N/A | Indicates oxygen sensor heater monitor enabled for this monitoring cycle |  | M - all, 2005 MY+ CAN (4.2.2)(A), diesel 2010 MY+ (4.2.3)(C) | M - all, 2005 MY+ CAN (4.2.3), diesel 2010 MY+ (4.2.5)(C) | M - gasoline (4.2.1)(C) M - diesel (4.2.2)(C) | [5 empty] | M - gasoline
0x41 | 0xF441 | PM Filter monitoring enabled (compression ignition supported) | C, bit 6 | 0 | 1 | 0 = monitor disabled for rest of this monitoring cycle (NO), 0 = monitor not supported (N/A) 1 = Monitor enabled for this monitoring cycle (yes) | PM_ENA: NO, YES or N/A | Indicates particulate matter filter monitor enabled for this monitoring cycle |  | M - all, 2005 MY+ CAN (4.2.2)(A), diesel 2010 MY+ (4.2.3)(C) | M - all, 2005 MY+ CAN (4.2.3), diesel 2010 MY+ (4.2.5)(C) | M - gasoline (4.2.1)(C) M - diesel (4.2.2)(C) | [5 empty] | M - diesel
0x41 | 0xF441 | EGR and/or VVT system monitoring enabled (spark ignition and compression ignition) | C, bit 7 | 0 | 1 | 0 = monitor disabled for rest of this monitoring cycle (NO), 0 = monitor not supported (N/A) 1 = Monitor enabled for this monitoring cycle (yes) | EGR_ENA: NO, YES or N/A | Indicates EGR and/or VVT monitor enabled for this monitoring cycle |  | M - all, 2005 MY+ CAN (4.2.2)(A), diesel 2010 MY+ (4.2.3)(C) | M - all, 2005 MY+ CAN (4.2.3), diesel 2010 MY+ (4.2.5)(C) | M - gasoline (4.2.1)(C) M - diesel (4.2.2)(C) | [5 empty] | M - all
0x41 | 0xF441 | Completion status of non-continuous monitors this monitoring cycle | C, bit 7 |  |  | Bit Mapped |  | Completion status of monitors this monitoring cycle. See PID $01 to determine which monitors are supported.
0x41 | 0xF441 | Catalyst monitoring complete (spark ignition supported) | D, bit 0 | 0 | 1 | 0 = monitor complete this monitoring cycle (YES), 0 = monitor not supported (N/A) 1 = monitor not complete (NO) | CAT_CMPL: YES, NO or N/A | Catalyst monitoring on spark ignition vehicles complete this monitoring cycle. | x | M - all, 2005 MY+ CAN (4.2.2)(A), diesel 2010 MY+ (4.2.3)(C) | M - all, 2005 MY+ CAN (4.2.3), diesel 2010 MY+ (4.2.5)(C) | M - gasoline (4.2.1)(C) M - diesel (4.2.2)(C) | [5 empty] | M - gasoline
0x41 | 0xF441 | NMHC catalyst monitoring complete (compression ignition supported) | D, bit 0 | 0 | 1 | 0 = monitor complete this monitoring cycle (YES), 0 = monitor not supported (N/A) 1 = monitor not complete (NO) | HCCATCMP: YES, NO or N/A | NMHC catalyst monitoring on compression ignition vehicles complete this monitoring cycle. | x | M - all, 2005 MY+ CAN (4.2.2)(A), diesel 2010 MY+ (4.2.3)(C) | M - all, 2005 MY+ CAN (4.2.3), diesel 2010 MY+ (4.2.5)(C) | M - gasoline (4.2.1)(C) M - diesel (4.2.2)(C) | [5 empty] | M - diesel
0x41 | 0xF441 | Heated catalyst monitoring complete (spark ignition supported) | D, bit 1 | 0 | 1 | 0 = monitor complete this monitoring cycle (YES), 0 = monitor not supported (N/A) 1 = monitor not complete (NO) | HCATCMPL: YES, NO or N/A | Heated catalyst monitoring on spark ignition vehicles complete this monitoring cycle. | x | M - all, 2005 MY+ CAN (4.2.2)(A), diesel 2010 MY+ (4.2.3)(C) | M - all, 2005 MY+ CAN (4.2.3), diesel 2010 MY+ (4.2.5)(C) | M - gasoline (4.2.1)(C) M - diesel (4.2.2)(C) | [5 empty] | M - gasoline
0x41 | 0xF441 | NOx aftertreatment monitoring complete (compression ignition supported) | D, bit 1 | 0 | 1 | 0 = monitor complete this monitoring cycle (YES), 0 = monitor not supported (N/A) 1 = monitor not complete (NO) | NCATCMPL: YES, NO or N/A | NOx aftertreatment monitoring on compression ignition vehicles complete this monitoring cycle. | x | M - all, 2005 MY+ CAN (4.2.2)(A), diesel 2010 MY+ (4.2.3)(C) | M - all, 2005 MY+ CAN (4.2.3), diesel 2010 MY+ (4.2.5)(C) | M - gasoline (4.2.1)(C) M - diesel (4.2.2)(C) | [5 empty] | M - diesel
0x41 | 0xF441 | Evaporative system monitoring complete (spark ignition supported) | D, bit 2 | 0 | 1 | 0 = monitor complete this monitoring cycle (YES), 0 = monitor not supported (N/A) 1 = monitor not complete (NO) | EVAPCMPL: YES, NO or N/A | Evap monitoring on spark ignition vehicles complete this monitoring cycle. | x | M - all, 2005 MY+ CAN (4.2.2)(A), diesel 2010 MY+ (4.2.3)(C) | M - all, 2005 MY+ CAN (4.2.3), diesel 2010 MY+ (4.2.5)(C) | M - gasoline (4.2.1)(C) M - diesel (4.2.2)(C) | [5 empty] | M - gasoline
0x41 | 0xF441 | Reserved, always report as 0 (compression ignition supported) | D, bit 2 |  |  | reserved, always report as 0 |  |  |  | M - all, 2005 MY+ CAN (4.2.2)(A), diesel 2010 MY+ (4.2.3)(C) | M - all, 2005 MY+ CAN (4.2.3), diesel 2010 MY+ (4.2.5)(C) | M - gasoline (4.2.1)(C) M - diesel (4.2.2)(C) | [5 empty] | M - diesel
0x41 | 0xF441 | Secondary air system monitoring complete (spark ignition supported) | D, bit 3 | 0 | 1 | 0 = monitor complete this monitoring cycle (YES), 0 = monitor not supported (N/A) 1 = monitor not complete (NO) | AIR_CMPL: YES, NO or N/A | Secondary air monitoring on spark ignition vehicles complete this monitoring cycle. | x | M - all, 2005 MY+ CAN (4.2.2)(A), diesel 2010 MY+ (4.2.3)(C) | M - all, 2005 MY+ CAN (4.2.3), diesel 2010 MY+ (4.2.5)(C) | M - gasoline (4.2.1)(C) M - diesel (4.2.2)(C) | [5 empty] | M - gasoline
0x41 | 0xF441 | Boost pressure system monitoring complete (compression ignition supported) | D, bit 3 | 0 | 1 | 0 = monitor complete this monitoring cycle (YES), 0 = monitor not supported (N/A) 1 = monitor not complete (NO) | BP_CMPL: YES, NO or N/A | Boost pressure monitoring on compression ignition vehicles complete this monitoring cycle. | x | M - all, 2005 MY+ CAN (4.2.2)(A), diesel 2010 MY+ (4.2.3)(C) | M - all, 2005 MY+ CAN (4.2.3), diesel 2010 MY+ (4.2.5)(C) | M - gasoline (4.2.1)(C) M - diesel (4.2.2)(C) | [5 empty] | M - diesel
0x41 | 0xF441 | Reserved, always report as 0 (spark ignition and compression ignition) | D, bit 4 |  |  | reserved, always report as 0 |  |  |  | M - all, 2005 MY+ CAN (4.2.2)(A), diesel 2010 MY+ (4.2.3)(C) | M - all, 2005 MY+ CAN (4.2.3), diesel 2010 MY+ (4.2.5)(C) | M - gasoline (4.2.1)(C) M - diesel (4.2.2)(C) | [5 empty] | M - all
0x41 | 0xF441 | Oxygen sensor monitoring ready (spark ignition supported) | D, bit 5 | 0 | 1 | 0 = monitor complete this monitoring cycle (YES), 0 = monitor not supported (N/A) 1 = monitor not complete (NO) | O2S_CMPL: YES, NO or N/A | O2 sensor monitoring on spark ignition vehicles complete this monitoring cycle. | x | M - all, 2005 MY+ CAN (4.2.2)(A), diesel 2010 MY+ (4.2.3)(C) | M - all, 2005 MY+ CAN (4.2.3), diesel 2010 MY+ (4.2.5)(C) | M - gasoline (4.2.1)(C) M - diesel (4.2.2)(C) | [5 empty] | M - gasoline
0x41 | 0xF441 | Exhaust gas sensor monitoring ready ( compression ignition supported) | D, bit 5 | 0 | 1 | 0 = monitor complete this monitoring cycle (YES), 0 = monitor not supported (N/A) 1 = monitor not complete (NO) | EGS_CMPL: YES, NO or N/A | Exhaust gas sensor monitoring on compression ignition vehicles complete this monitoring cycle. | x | M - all, 2005 MY+ CAN (4.2.2)(A), diesel 2010 MY+ (4.2.3)(C) | M - all, 2005 MY+ CAN (4.2.3), diesel 2010 MY+ (4.2.5)(C) | M - gasoline (4.2.1)(C) M - diesel (4.2.2)(C) | [5 empty] | M - diesel
0x41 | 0xF441 | Oxygen sensor heater monitoring complete (spark ignition supported) | D, bit 6 | 0 | 1 | 0 = monitor complete this monitoring cycle (YES), 0 = monitor not supported (N/A) 1 = monitor not complete (NO) | HTR_CMPL: YES, NO or N/A | O2 sensor heater monitoring on spark ignition vehicles complete this monitoring cycle. | x | M - all, 2005 MY+ CAN (4.2.2)(A), diesel 2010 MY+ (4.2.3)(C) | M - all, 2005 MY+ CAN (4.2.3), diesel 2010 MY+ (4.2.5)(C) | M - gasoline (4.2.1)(C) M - diesel (4.2.2)(C) | [5 empty] | M - gasoline
0x41 | 0xF441 | PM Filter monitoring complete (compression ignition supported) | D, bit 6 | 0 | 1 | 0 = monitor complete this monitoring cycle (YES), 0 = monitor not supported (N/A) 1 = monitor not complete (NO) | PM_CMPL: YES, NO or N/A | Particulate filter monitoring on compression ignition vehicles complete this monitoring cycle. | x | M - all, 2005 MY+ CAN (4.2.2)(A), diesel 2010 MY+ (4.2.3)(C) | M - all, 2005 MY+ CAN (4.2.3), diesel 2010 MY+ (4.2.5)(C) | M - gasoline (4.2.1)(C) M - diesel (4.2.2)(C) | [5 empty] | M - diesel
0x41 | 0xF441 | EGR and/or VVT system monitoring complete (spark ignition and compression ignition) | D, bit 7 | 0 | 1 | 0 = monitor complete this monitoring cycle (YES), 0 = monitor not supported (N/A) 1 = monitor not complete (NO) | EGR_CMPL: YES, NO or N/A | EGR and/or VVT monitoring on spark and compression ignition vehicles complete this monitoring cycle. | x | M - all, 2005 MY+ CAN (4.2.2)(A), diesel 2010 MY+ (4.2.3)(C) | M - all, 2005 MY+ CAN (4.2.3), diesel 2010 MY+ (4.2.5)(C) | M - gasoline (4.2.1)(C) M - diesel (4.2.2)(C) | [5 empty] | M - all
0x42 | 0xF442 | Control module voltage | [7 empty] | M - all, so equipped 2005 MY+ CAN (4.2.2)(A), diesel, so equipped 2010 MY+ (4.2.3)(B) | M - all, so equipped 2005 MY+ CAN (4.2.3), diesel, so equipped 2010 MY+ (4.2.5)(B) | M - gasoline (4.2.1)(B) M - diesel (4.2.2)(B) | [5 empty] | O - all |  | x
0x42 | 0xF442 | Control module voltage | A,B | 0 V | 65.535 V | 0.001 V per bit | VPWR: xx.xxx V | VPWR – power input to the OBD control module. VPWR is normally battery voltage, less any voltage drop in the circuit between the battery and the control module. NOTE 42 Volts vehicles may utilize multiple voltages for different systems on the vehicle. VPWR represents the voltage at the control module; it may be significantly different than battery voltage. |  | M - all, so equipped 2005 MY+ CAN (4.2.2)(A), diesel, so equipped 2010 MY+ (4.2.3)(B) | M - all, so equipped 2005 MY+ CAN (4.2.3), diesel, so equipped 2010 MY+ (4.2.5)(B) | M - gasoline (4.2.1)(B) M - diesel (4.2.2)(B) | engine control module system voltage |  |  |  |  | Optional information, if used by the emission or the OBD system to enable or disable any OBD information | Engine control computer system voltage (for the main control chip)
0x43 | 0xF443 | Absolute Load Value | [7 empty] | M - all, 2005 MY+ CAN (4.2.2)(A) | M - all, 2005 MY+ CAN (4.2.3) | M - gasoline (4.2.1)(B) | [7 empty] | x
0x43 | 0xF443 | Absolute Load Value | A,B | 0 | 257 | 100/255 % per bit | LOAD_ABS: xxx.x% | LOAD_ABS is the normalized value of air mass per intake stroke displayed as a percent. The absolute load value has some different characteristics than the LOAD_PCT defined in PID $04. Vehicles which utilize spark or compression ignition engines for propulsion shall use the following definition for calculating LOAD_ABS: LOAD_ABS = [air mass (g / intake stroke)] / [1.184 (g / liter) * cylinder displacement (liters / intake stroke)] Derivation: - air mass (g / intake stroke) = [total engine air mass (g/sec)] / [rpm (revs/min)* (1 min / 60 sec) * (1/2 # of cylinders (intake strokes / rev)], - LOAD_ABS = [air mass (g)/intake stroke] / [maximum air mass (g)/intake stroke at WOT@STP at 100% volumetric efficiency] * 100%. Where: - STP = Standard Temperature and Pressure = 25 oC, 29.92 in Hg (101.3 kPa) BARO, WOT = wide open throttle. The quantity (maximum air mass (g)/intake stroke at WOT@STP at 100% volumetric efficiency) is a constant for a given cylinder swept volume. The constant is 1.184 (g/liter) * cylinder displacement (liters/intake stroke) based on air density at STP. Characteristics of LOAD_ABS are: - Ranges from 0% to approximately 95% for naturally aspirated engines, 0% – 400% for boosted engines, - Linearly correlated with engine indicated and brake torque with all cylinders fueled and active, - Often used to schedule spark and EGR rates, - Peak value of LOAD_ABS correlates with volumetric efficiency at WOT., - Indicates the pumping efficiency of the engine for diagnostic purposes. NOTE At engine off and ignition on the LOAD_ABS = 0 %. During Decel Fuel Shut Off, LOAD_ABS should reflect the airflow going though the engine. During cylinder deactivation, LOAD_ABS should reflect the engine airflow while cylinder deactivation is active. All vehicles with spark ignition engines used for propulsion are required to support PID $43. See PID $04 for an additional definition of engine LOAD. |  | M - all, 2005 MY+ CAN (4.2.2)(A) | M - all, 2005 MY+ CAN (4.2.3) | M - gasoline (4.2.1)(B) | absolute load
0x44 | 0xF444 | Fuel/Air Commanded Equivalence Ratio | [7 empty] | M - all, 2005 MY+ CAN (4.2.2)(A) | M - all, 2005 MY+ CAN (4.2.3) | M - gasoline (4.2.1)(B) | [7 empty] | x
0x44 | 0xF444 | Fuel/Air Commanded Equivalence Ratio | A,B | 0 | 1.99 | 3.05e-05 | LAMBDA: x.xxx (preferred) or EQ_RAT: x.xxx | Spark ignition fuel control systems that utilize conventional (not wide range) oxygen sensor shall display the commanded open loop F/A equivalence ratio (also known as lambda) while the fuel control system is in open loop. LAMBDA/EQ_RAT shall indicate 1.000 while in closed-loop fuel. Fuel systems that utilize wide-range/linear oxygen sensors shall display the commanded F/A equivalence ratio (lambda) in both open-loop and closed-loop operation. NOTE: A/F Equivalence Ratio (AFR) = (Stoichiometric A/F Ratio) / (Actual A/F Ratio); > 1 is rich, < 1 is lean Lambda (λ) = (Actual A/F Ratio) / (Stoichiometric A/F Ratio); > 1 is lean, < 1 is rich Lambda is the inverse of A/F equivalence ratio F/A Equivalence Ratio (FAR) = (Stoichiometric F/A Ratio) / (Actual F/A Ratio); > 1 is lean, < 1 is rich Lambda is same as F/A equivalence ratio To obtain the actual A/F ratio being commanded, multiply the stoichiometric A/F ratio of the fuel by the F/A equivalence ratio (lambda). For example, for gasoline, stoichiometric is a ratio of 14.64:1. If the fuel control system was commanding a 0.95 LAMBDA/EQ_RAT, the commanded A/F ratio to the engine would be 14.64 * 0.95 = 13.9 A/F. If PID $4F is not supported for this ECU, or if PID $4F is supported and includes $00 for Equivalence Ratio, the external test equipment shall use the scaling value included in this table. If PID $4F is supported for this ECU, the external test equipment shall calculate scaling for this PID as explained in the PID $4F definition. |  | M - all, 2005 MY+ CAN (4.2.2)(A) | M - all, 2005 MY+ CAN (4.2.3) | M - gasoline (4.2.1)(B) | commanded equivalence ratio
0x45 | 0xF445 | Relative Throttle Position | [7 empty] | M - all, so equipped 2005 MY+ CAN (4.2.2)(A), diesel, so equipped 2010 MY+ (4.2.3)(D) | M - all, so equipped 2005 MY+ CAN (4.2.3), diesel, so equipped 2010 MY+ (4.2.4)(D) | M - all, so equipped (4.2.3)(A) | [7 empty] | x
0x45 | 0xF445 | Relative Throttle Position | A | 0 % | 100 % | 100/255 % per bit | TP_R: xxx.x % | Relative or "learned" throttle position shall be displayed as a normalized value, scaled from 0 to 100%. TP_R should display a value of 0% at the "learned closed-throttle position. For example, if a 0 to 5.0 volt sensor is used (uses a 5.0 volt reference voltage), and the closed throttle position is at 1.0 volts, TP shall display (1.0 – 1.0 / 5.0) = 0% at closed throttle and 30% at 2.5 volts. Because of the closed-throttle offset, wide open throttle will usually indicate substantially less than 100%. For systems where the output is proportional to the input voltage, this value is the percent of maximum input reference voltage. For systems where the output is inversely proportional to the input voltage, this value is 100% minus the percent of maximum input reference voltage. See PID $11 for a definition of Absolute Throttle Position. |  | M - all, so equipped 2005 MY+ CAN (4.2.2)(A), diesel, so equipped 2010 MY+ (4.2.3)(D) | M - all, so equipped 2005 MY+ CAN (4.2.3), diesel, so equipped 2010 MY+ (4.2.4)(D) | M - all, so equipped (4.2.3)(A) | relative throttle position
0x46 | 0xF446 | Ambient Air Temperature | [7 empty] | M - all, so equipped 2005 MY+ CAN (4.2.2)(B)(i), diesel, so equipped 2010 MY+ (4.2.3)(D) | M - all, so equipped 2005 MY+ CAN (4.2.4), diesel, so equipped 2010 MY+ (4.2.5)(D) | M - all, so equipped (4.2.3)(A) | [5 empty] | O - all |  | x
0x46 | 0xF446 | Ambient Air Temperature | A | -40 °C | 215 °C | 1 °C with -40 °C offset | AAT: xxx °C / xxx °F | AAT shall display ambient air temperature, if utilized by the control module strategy for OBD monitoring. AAT may be obtained directly from a sensor, may be obtained indirectly via the vehicle serial data communication bus, or may be inferred by the control strategy using other sensor inputs, e.g. IAT. |  | M - all, so equipped 2005 MY+ CAN (4.2.2)(B)(i), diesel, so equipped 2010 MY+ (4.2.3)(D) | M - all, so equipped 2005 MY+ CAN (4.2.4), diesel, so equipped 2010 MY+ (4.2.5)(D) | M - all, so equipped (4.2.3)(A) | ambient air temperature |  |  |  |  | Optional information, if the engine is so equipped, senses or calculates the information | ambient air temperature
0x47 | 0xF447 | Absolute Throttle Position B | [7 empty] | M - all, so equipped 2005 MY+ CAN (4.2.2)(B)(i) | M - all, so equipped 2005 MY+ CAN (4.2.4) | M - all, so equipped (4.2.3)(A) |  | M - all, so equipped |  |  |  | O - all |  | x
0x47 | 0xF447 | Absolute Throttle Position B | A | 0 % | 100 % | 100/255 % per bit | TP_B: xxx.x % | Absolute throttle position B, if utilized by the control module, (not “relative” or “learned” throttle position) shall be displayed as a normalized value, scaled from 0 to 100%. For example, if a 0 to 5.0 volt sensor is used (uses a 5.0 volt reference voltage), and the closed throttle position is at 1.0 volts, TP_B shall display (1.0 / 5.0) = 20% at closed throttle and 50% at 2.5 volts. Throttle position at idle will usually indicate greater than 0%, and throttle position at wide open throttle will usually indicate less than 100%. For systems where the output is proportional to the input voltage, this value is the percent of maximum input reference voltage. For systems where the output is inversely proportional to the input voltage, this value is 100% minus the percent of maximum input reference voltage. A single throttle plate could have up to three throttle position sensors, A, B and C. A dual throttle plate system could have up to four throttle position sensors, A, B, C and G. |  | M - all, so equipped 2005 MY+ CAN (4.2.2)(B)(i) | M - all, so equipped 2005 MY+ CAN (4.2.4) | M - all, so equipped (4.2.3)(A) | redundant absolute throttle position (for electronic throttle or other systems that utilize two or more sensors) | M - all, so equipped | throttle position sensor output value |  |  | Optional information, if the engine is so equipped, senses or calculates the information | Absolute throttle position / intake air throttle position (position of valve used to regulate intake air)
0x48 | 0xF448 | Absolute Throttle Position C | [7 empty] | M - all, so equipped 2005 MY+ CAN (4.2.2)(B)(i) | M - all, so equipped 2005 MY+ CAN (4.2.4) | M - all, so equipped (4.2.3)(A) |  | M - all, so equipped |  |  |  | O - all |  | x
0x48 | 0xF448 | Absolute Throttle Position C | A | 0 % | 100 % | 100/255 % per bit | TP_C: xxx.x % | Absolute throttle position C, if utilized by the control module, (not “relative” or “learned” throttle position) shall be displayed as a normalized value, scaled from 0 to 100%. For example, if a 0 to 5.0 volt sensor is used (uses a 5.0 volt reference voltage), and the closed throttle position is a 1.0 volts, TP_C shall display (1.0 / 5.0) = 20% at closed throttle and 50% at 2.5 volts. Throttle position at idle will usually indicate greater than 0%, and throttle position at wide open throttle will usually indicate less than 100%. For systems where the output is proportional to the input voltage, this value is the percent of maximum input reference voltage. For systems where the output is inversely proportional to the input voltage, this value is 100% minus the percent of maximum input reference voltage. A single throttle plate could have up to three throttle position sensors, A, B and C. A dual throttle plate system could have up to four throttle position sensors, A, B, C and G. |  | M - all, so equipped 2005 MY+ CAN (4.2.2)(B)(i) | M - all, so equipped 2005 MY+ CAN (4.2.4) | M - all, so equipped (4.2.3)(A) | redundant absolute throttle position (for electronic throttle or other systems that utilize two or more sensors) | M - all, so equipped | throttle position sensor output value |  |  | Optional information, if the engine is so equipped, senses or calculates the information | Absolute throttle position / intake air throttle position (position of valve used to regulate intake air)
0x49 | 0xF449 | Accelerator Pedal Position D | [7 empty] | M - all, so equipped 2005 MY+ CAN (4.2.2)(B)(i), diesel, so equipped 2010 MY+ (4.2.3)(D) | M - all, so equipped 2005 MY+ CAN (4.2.4), diesel, so equipped 2010 MY+ (4.2.5)(D) | M - all, so equipped (4.2.3)(A) |  |  |  | M - all, so equipped |  | O - all |  | x
0x49 | 0xF449 | Accelerator Pedal Position D | A | 0 % | 100 % | 100/255 % per bit | APP_D: xxx.x % | Accelerator Pedal Position D, (not “relative” or “learned” pedal position) shall be displayed as a normalized value, scaled from 0 to 100%. For example, if a 0 to 5.0 volt sensor is used (uses a 5.0 volt reference voltage), and the closed pedal is 1.0 volt, APP_D shall display (1.0 / 5.0) = 20% at closed pedal and 50% at 2.5 volts. Pedal position at idle will usually indicate greater than 0%, and pedal position at wide open pedal will usually indicate less than 100%. For systems where the output is proportional to the input voltage, this value is the percent of maximum input reference voltage. For systems where the output is inversely proportional to the input voltage, this value is 100% minus the percent of maximum input reference voltage. The designation "D" shall match the diagnostic trouble code defined in SAE J2012 and/or SAE J2012 DA. If additional DTCs are defined those should match this PID designation. Pedal sensor designations are: D, E and F. |  | M - all, so equipped 2005 MY+ CAN (4.2.2)(B)(i), diesel, so equipped 2010 MY+ (4.2.3)(D) | M - all, so equipped 2005 MY+ CAN (4.2.4), diesel, so equipped 2010 MY+ (4.2.5)(D) | M - all, so equipped (4.2.3)(A) | absolute pedal position |  |  | M - all, so equipped | pedal position sensor output value | Optional information, if the engine is so equipped, senses or calculates the information | Accelerator pedal position
0x4A | 0xF44A | Accelerator Pedal Position E | [7 empty] | M - all, so equipped 2005 MY+ CAN (4.2.2)(B)(i), diesel, so equipped 2010 MY+ (4.2.3)(D) | M - all, so equipped 2005 MY+ CAN (4.2.4), diesel, so equipped 2010 MY+ (4.2.5)(D) | M - all, so equipped (4.2.3)(A) |  |  |  | M - all, so equipped |  | O - all |  | x
0x4A | 0xF44A | Accelerator Pedal Position E | A | 0 % | 100 % | 100/255 % per bit | APP_E: xxx.x % | Accelerator Pedal Position E, (not “relative” or “learned” pedal position) shall be displayed as a normalized value, scaled from 0 to 100%. For example, if a 0 to 5.0 volt sensor is used (uses a 5.0 volt reference voltage), and the closed pedal is 1.0 volt, APP_E shall display (1.0 / 5.0) = 20% at closed pedal and 50% at 2.5 volts. Pedal position at idle will usually indicate greater than 0%, and pedal position at wide open pedal will usually indicate less than 100%. For systems where the output is proportional to the input voltage, this value is the percent of maximum input reference voltage. For systems where the output is inversely proportional to the input voltage, this value is 100% minus the percent of maximum input reference voltage. The designation "E" shall match the diagnostic trouble code defined in SAE J2012 and/or SAE J2012 DA. If additional DTCs are defined those should match this PID designation. Pedal sensor designations are: D, E and F. |  | M - all, so equipped 2005 MY+ CAN (4.2.2)(B)(i), diesel, so equipped 2010 MY+ (4.2.3)(D) | M - all, so equipped 2005 MY+ CAN (4.2.4), diesel, so equipped 2010 MY+ (4.2.5)(D) | M - all, so equipped (4.2.3)(A) | redundant absolute pedal position |  |  | M - all, so equipped | pedal position sensor output value | Optional information, if the engine is so equipped, senses or calculates the information | Accelerator pedal position
0x4B | 0xF44B | Accelerator Pedal Position F | [7 empty] | M - all, so equipped 2005 MY+ CAN (4.2.2)(B)(i), diesel, so equipped 2010 MY+ (4.2.3)(D) | M - all, so equipped 2005 MY+ CAN (4.2.4), diesel, so equipped 2010 MY+ (4.2.5)(D) | M - all, so equipped (4.2.3)(A) |  |  |  | M - all, so equipped |  | O - all |  | x
0x4B | 0xF44B | Accelerator Pedal Position F | A | 0 % | 100 % | 100/255 % per bit | APP_F: xxx.x % | Accelerator Pedal Position F, (not “relative” or “learned” pedal position) shall be displayed as a normalized value, scaled from 0 to 100%. For example, if a 0 to 5.0 volt sensor is used (uses a 5.0 volt reference voltage), and the closed pedal is 1.0 volt, APP_F shall display (1.0 / 5.0) = 20% at closed pedal and 50% at 2.5 volts. Pedal position at idle will usually indicate greater than 0%, and pedal position at wide open pedal will usually indicate less than 100%. For systems where the output is proportional to the input voltage, this value is the percent of maximum input reference voltage. For systems where the output is inversely proportional to the input voltage, this value is 100% minus the percent of maximum input reference voltage. The designation "F" shall match the diagnostic trouble code defined in SAE J2012 and/or SAE J2012 DA. If additional DTCs are defined those should match this PID designation. Pedal sensor designations are: D, E and F. |  | M - all, so equipped 2005 MY+ CAN (4.2.2)(B)(i), diesel, so equipped 2010 MY+ (4.2.3)(D) | M - all, so equipped 2005 MY+ CAN (4.2.4), diesel, so equipped 2010 MY+ (4.2.5)(D) | M - all, so equipped (4.2.3)(A) | redundant absolute pedal position |  |  | M - all, so equipped | pedal position sensor output value | Optional information, if used by the emission or the OBD system to enable or disable any OBD information | Accelerator pedal position
0x4C | 0xF44C | Commanded Throttle Actuator Control | [7 empty] | M - all, so equipped 2005 MY+ CAN (4.2.2)(B)(i), diesel, so equipped 2010 MY+ (4.2.3)(D) | M - all, so equipped 2005 MY+ CAN (4.2.4), diesel, so equipped 2010 MY+ (4.2.5)(D) | M - all, so equipped (4.2.3)(A) | [7 empty] | x
0x4C | 0xF44C | Commanded Throttle Actuator Control | A | 0 % (closed throttle) | 100 % (wide open throttle) | 100/255 % per bit | TAC_PCT: xxx.x% | Commanded TAC displayed as a percent. TAC_PCT shall be normalized to the maximum TAC commanded output control parameter. TAC systems use a variety of methods to control the amount of throttle opening. 1) If a linear or stepper motor is used, the fully closed throttle position shall be displayed as 0%, the fully open throttle position shall be displayed as 100%. Intermediate positions shall be displayed as a percent of the full-open throttle position. For example, a stepper-motor TAC that moves the throttle from 0 to 128 counts shall display 0% at 0 counts, 100% at 128 counts and 50% at 64 counts. 2) Any other actuation method shall be normalized to display 0% when the throttle is commanded closed and 100% when the throttle is commanded open. |  | M - all, so equipped 2005 MY+ CAN (4.2.2)(B)(i), diesel, so equipped 2010 MY+ (4.2.3)(D) | M - all, so equipped 2005 MY+ CAN (4.2.4), diesel, so equipped 2010 MY+ (4.2.5)(D) | M - all, so equipped (4.2.3)(A) | commanded throttle motor position
0x4D | 0xF44D | Engine run time while MIL activated | [6 empty] | x | M - diesel, without vehicle speed 2010 MY+ (4.2.3)(C) | M - diesel, without vehicle speed 2010 MY+ (4.2.5)(C) | M - gasoline (4.2.1)(C) M - diesel (4.2.2)(C) |  |  |  | M - all |  |  |  | x
0x4D | 0xF44D | Engine run time while MIL activated | A,B | 0 min | 65535 min | 1 min per count | MIL_TIME: xxxx hrs, xx min | Conditions for “Engine run time while MIL is activated” counter: - reset to $0000 when MIL state changes from deactivated to activated by this ECU - accumulate counts in minutes if MIL is activated (ON) - do not change value while MIL is not activated (OFF) - reset to $0000 if diagnostic information is cleared either by service $04 or at least 40 warm-up cycles without MIL activated - do not wrap to $0000 if value is $FFFF. For hybrid vehicles or for vehicles that employ engine shutoff strategies (e.g. engine shutoff at idle), the engine run timer for MIL activation shall increment: - after the ignition switch is turned to the on position and the engine is running, - if the vehicle can be started in electric-only mode, after the propulsion system is active. - if the engine is turned off by the vehicle control system during normal operation. | x | M - diesel, without vehicle speed 2010 MY+ (4.2.3)(C) | M - diesel, without vehicle speed 2010 MY+ (4.2.5)(C) | M - gasoline (4.2.1)(C) M - diesel (4.2.2)(C) | distance traveled (or engine run time for engines not utilizing vehicle speed information) while MIL activated |  |  | M - all | hours run by the engine while the MI is activated
0x4E | 0xF44E | Engine run time since DTCs cleared | [6 empty] | x | M - diesel, without vehicle speed 2010 MY+ (4.2.3)(C) | M - diesel, without vehicle speed 2010 MY+ (4.2.5)(C) | M - gasoline (4.2.1)(C) | [5 empty] | M - all |  | x
0x4E | 0xF44E | Engine run time since DTCs cleared | A,B | 0 min | 65535 min | 1 min per count | CLR_TIME: xxxx hrs, xx min | Engine run time accumulated since DTCs were cleared (via external test equipment or possibly, a battery disconnect). This PID is not associated with any particular DTC. It is simply an indication for I/M (Inspection/Maintenance) of the last time external test equipment was used to clear DTCs. If greater than 65,535 min has occurred, CLR_TIME shall remain at 65,535 min and not wrap to zero. For hybrid vehicles or for vehicles that employ engine shutoff strategies (e.g. engine shutoff at idle), the engine run timer after cleared DTCs shall increment: - after the ignition switch is turned to the on position and the engine is running, - if the vehicle can be started in electric-only mode, after the propulsion system is active. - if the engine is turned off by the vehicle control system during normal operation. | x | M - diesel, without vehicle speed 2010 MY+ (4.2.3)(C) | M - diesel, without vehicle speed 2010 MY+ (4.2.5)(C) | M - gasoline (4.2.1)(C) | distance traveled (or engine run time for engines not utilizing vehicle speed information) since fault memory last cleared | [5 empty] | number of warm-up cycles and number of engine operating hours since recorded OBD information was last cleared;
0x4F | 0xF44F | External Test Equipment Configuration Information #1 | [17 empty] | x
0x4F | 0xF44F | External Test Equipment Configuration Information #1
0x4F | 0xF44F | Maximum value for Equivalence Ratio | A | 0 | 255 | 1 | These values are not intended for display to the service technician. | These values shall be used by the external test equipment to calculate scaling factors for linear or wide-ratio oxygen sensor data reported with PIDs $24 to $2B, PIDs $34 to $3B, and PID $44. Data A shall be used by the external test equipment to calculate the scaling per bit of PIDs $24 to $2B, PIDs $34 to $3B, and PID $44. If Data A is reported as $00, the external test equipment shall use the “Maximum value for Equivalence Ratio” included in the original PID definition (1.999 / 65535 = 0.0000305 per bit). If the value reported in Data A of PID $4F is greater than $00, that value shall be divided by 65535 to calculate the scaling per bit to use to display Equivalence Ratio. (Data A contains the new maximum value for PIDs $24 to $2B, PIDs $34 to $3B and PID $44). The following is an example to calculate PID $24 with PID $4F supported and including a non zero value. In this example, a manufacturer needs a range of equivalence ratio larger than 0 to 1.999. The manufacturer needs a range of 0 to 4 and sets Data A = 4. EXAMPLE LAMBDA11(PID24) = DATA_A_B(PID24) * (DATA_A(PID4F) / 65535) New scaling per bit for PID $24 = DATA_A(PID4F) / 65535 = 4(10) / 65535(10) = 0.0000610 per bit DATA_A_B(PID24) = $7D00 = 32000(10) = value reported by vehicle ECU LAMBDA11(PID24) = 32000 * (4 / 65535) = 1.953
0x4F | 0xF44F | Maximum value for Oxygen Sensor Voltage | B | 0 V | 255 V | 1 V | These values are not intended for display to the service technician. | Data B shall be used by the external test equipment to calculate the scaling per bit of PIDs $24 to $2B. If PIDs $24 to $2B are supported by this ECU and Data B is reported as $00, the external test equipment shall use the “Maximum value for Oxygen Sensor Voltage” included in the original PID definition (7.999 V / 65535 bits = 0.000122 V per bit). If the value reported in Data B of PID $4F is greater than $00, that value shall be divided by 65535 to calculate the scaling per bit to use to display Oxygen Sensor Voltage. If PIDs $34 to $3B are supported by this ECU, this value shall be reported as $00. The following is an example to calculate PID $24 with PID $4F supported and including a non zero value. In this example, a manufacturer needs a range of voltage larger than 0 to 7.999 V. The manufacturer needs a range of 0 to 16 V and sets Data A = 16. EXAMPLE O2S11(PID24) = DATA_C_D(PID24) * (DATA_B(PID4F) * 1 V/ 65535) New scaling per bit for PID $24 = DATA_B(PID4F) * 1 V / 65535 = 16(10) * 1 V / 65535(10) = 0.000244 V per bit DATA_C_D(PID24) = $9C40 = 40000(10) = value reported by vehicle ECU O2S11(PID24) = 40000 * (16 V / 65535) = 9.766 V
0x4F | 0xF44F | Maximum value for Oxygen Sensor Current | C | 0 mA | 255 mA | 1 mA | These values are not intended for display to the service technician. | Data C shall be used by the external test equipment to calculate the scaling per bit of PIDs $34 to $3B. If PIDs $34 to $3B are supported by this ECU and Data C is reported as $00, the external test equipment shall use the “Maximum value for Oxygen Sensor Current” included in the original PID definition (128 mA / 32768 bits = 0.00390625 mA per bit). If the value reported in Data C of PID $4F is greater than $00, that value shall be divided by 32768 (oxygen sensor current range is ½ of 65536 because both negative and positive currents can be represented) to calculate the scaling per bit to use to display Oxygen Sensor Current. If PIDs $24 to $2B are supported by this ECU, this value shall be reported as $00. The following is an example to calculate PID $34 with PID $4F supported and including a non zero value. In this example, a manufacturer doesn't need a range of –128 to 127.996 milliamps and wishes to increase the resolution. The manufacturer only needs a range of - 64 to +64 mA and sets Data C = 64 mA. EXAMPLE: O2S11(PID34) = DATA_C_D(PID34) * (DATA_C(PID4F) * 1 mA / 32768) New scaling per bit for PID $34 = DATA_C(PID4F) * 1 mA / 32768 = 64(10) mA / 32768(10) = 0.001953 mA per bit Positive value reported by vehicle ECU: DATA_C_D(PID34) = $9C40 (applying the appropriate offset $9C40 - $8000) = 7232(10) = O2S11(PID34) = 7232 * (64 mA / 32768) = +14.125 mA Negative value reported by vehicle ECU DATA_C_D(PID34) = $5C40 (applying the appropriate offset $5C40 - $8000) = -9152(10) = O2S11(PID34) = -9152 * (64 mA / 32768) = -17.825 mA
0x4F | 0xF44F | Maximum value for Intake Manifold Absolute Pressure | D | 0 kPa | 2550 kPa | 10 kPa | These values are not intended for display to the service technician. | Data D shall be used by the external test equipment to calculate the scaling per bit of PID $0B. If Data D is reported as $00, the external test equipment shall use the “Intake Manifold Absolute Pressure” included in the original PID definition (255 kPa / 255 bits = 1 kPa per bit). If the value reported in Data D of PID $4F is greater than $00, that value shall be multiplied by 10 kPa per bit and then divided by 255 to calculate the scaling per bit to use to display Intake Manifold Absolute Pressure. The following is an example to calculate PID $0B with PID $4F supported and including a non zero value. In this example, a manufacturer needs a range of pressure larger than 0 to 255 kPa. The manufacturer needs a range of 0 to 765 kPa and sets Data A = 77, the closest value possible to 76.5. EXAMPLE MAP(PID0B) = DATA_A(PID0B) * (DATA_D(PID4F) * 10 kPa per bit / 255) New scaling per bit for PID $0B = DATA_D(PID4F) * 10 kPa / 255 = 77(10) *10 kPa / 255 = 3.0196 kPa per bit. DATA_A(PID0B) = $7F = 127(10) = value reported by vehicle ECU */ MAP(PID0B) = 127 * (770 kPa / 255) = 383.5 kPa
0x50 | 0xF450 | External Test Equipment Configuration Information #2 | [17 empty] | x
0x50 | 0xF450 | External Test Equipment Configuration Information #2
0x50 | 0xF450 | Maximum value for Air Flow Rate from Mass Air Flow Sensor | A | 0 g/s | 2550 g/s | 10 g/s | These values are not intended for display to the service technician. | Data A shall be used by the external test equipment to calculate the scaling per bit of PID $10. If Data A is reported as $00, the external test equipment shall use the “Air Flow Rate from Mass Air Flow Sensor” included in the original PID definition (655.35 g/s / 65535 bits = 0.01 g/s per bit). If the value reported in Data A of PID $50 is greater than $00, that value shall be divided multiplied by 10 g/s and then divided by 65535 to calculate the scaling per bit to use to display Air Flow Rate from Mass Air Flow Sensor. The following is an example to calculate PID $10 with PID $50 supported and including a non zero value. In this example, a manufacturer needs a range of air flow rate larger than 0 to 655.35 g/s. The manufacturer needs a range of 0 to 1000 g/s and sets Data A = 100, EXAMPLE MAF(PID10) = DATA_A_B(PID10) * (DATA_A(PID50) * 10 g/s / 65535) New scaling per bit for PID $10 = DATA_A(PID50) * 10 g/s / 65535 = 100(10) * 10 g/s / 65535 = 0.01526 g/s per bit DATA_A_B(PID10) = $E290 = 58000(10) = value reported by vehicle ECU */ MAF(PID10) = 58000 * (1000 g/s / 65535) = 885.02 g/s
0x50 | 0xF450 | Reserved for future expansion – report as $00 | B |  |  |  | These values are not intended for display to the service technician.
0x50 | 0xF450 | Reserved for future expansion – report as $00 | C |  |  |  | These values are not intended for display to the service technician.
0x50 | 0xF450 | Reserved for future expansion – report as $00 | D |  |  |  | These values are not intended for display to the service technician.
0x51 | 0xF451 | Type of fuel currently being utilized by the internal combustion engine | [7 empty] | M - all, 2005 MY+ CAN, 2015 MY+ (4.2.2)(A)(i) | M - all, so equipped, 2015 MY+ (4.2.7) | M - all, so equipped, 2013 MY+ (4.2.3)(B) | [7 empty] | x
0x51 | 0xF451 | Type of fuel currently being utilized by the vehicle | A |  |  | STATE ENCODED VARIABLE | FUEL_TYP | The following definitions apply when utilizing this PID: - Single-fuel engines are capable of running on only one fuel. - Bi-fuel engines are capable of running on two fuels. On internal combustion engines, one fuel is typically gasoline or diesel, and the other is an alternate fuel such as natural gas (CNG), LPG, or hydrogen. The two fuels are stored in separate tanks and the engine runs on one fuel at a time. Bi-fuel vehicles have the capability to switch back and forth from gasoline or diesel to the other fuel, manually or automatically. - Flexible-fuel vehicles (FFVs) have engines that are capable of running on a mixture of two fuels. FFVs store the two different fuels mixed together (in potentially any ratio) in the same fuel tank, and the fuel system supplies the resulting blend to the combustion chamber. The most commonly used fuels by FFVs today are unleaded gasoline and ethanol fuel; E85 in North America and E100 in South America. Ethanol FFVs can run on pure gasoline (E0), an ethanol/gasoline mix (E85), pure ethanol (E100) or any combination of these fuels. - Dual fuel vehicles are engines capable of running on two different fuels at the same time. For example, on a diesel engine, the primary fuel may be natural gas or LPG, but the engine is designed to operate with diesel as the ignition source. As the engine goes to full load, an increasing amount of CNG or LPG replaces the diesel fuel. Another example is a gasoline turbocharged engine with separate gasoline and ethanol (E85) fuel injectors for each cylinder. The gasoline system mixes fuel and air in the intake manifold using port fuel injection. The second system uses direct injection to introduce small amounts of ethanol directly into the combustion chamber to control premature detonation, or knock, which results from the high temperature and pressure of the turbocharged engine. There is currently one FUEL_TYPE definitions for dual fuel vehicles. - Hybrid electric vehicles combine a conventional internal combustion engine propulsion system with an electric propulsion system. Hybrid electric vehicles can be classified according to the way in which power is supplied to the drivetrain, the degree of hybridization as well as provisions for charging the batteries using an external power source (plug in hybrids). The various hybrid electrified states shall no longer be utilized within this PID, i.e. $0F through $16. The complexity of the various modes cannot be adequately described within this structure and there is minimal usefulness for service. The internal combustion engine will fall into one of the remaining categories. For example, an HEV with a gasoline engine would report state $01 as static data. State $17 shall no longer be used to resolve a definition conflict between J1979 and J1939. |  | M - all, 2005 MY+ CAN, 2015 MY+ (4.2.2)(A)(i) | M - all, so equipped, 2015 MY+ (4.2.7) | M - all, so equipped, 2013 MY+ (4.2.3)(B) | type of fuel currently being used
0x51 | 0xF451 | $00 | A |  |  | Not available | NONE | This PID shall be utilized by all vehicles. This PID is not intended to indicate whether the engine is running or not and should not reflect Start/Stop or hybrid engine operation or Decel Fuel Cut Off operation. - For a single-fuel vehicle, this PID shall report static data (i.e., always report the fuel that it is designed to be operated on) - For an FFV, this PID shall report static data (e.g., $03 Ethanol (FFV)) regardless of what blend of fuel it is currently operating on. It shall be used in conjunction with PID $52 which reports the percentage of alcohol in the fuel currently being used. - For a bi-fuel vehicle, this PID shall report the FUEL_TYPE corresponding to the fuel currently in use. For example, a gasoline/CNG bi-fuel vehicle would report $09 while running on gasoline and $0D while running on CNG. - State $17 shall no longer be used to resolve a definition conflict between J1979 and J1939. Note: For bi-fuel vehicles, "not available" ($00) may be used during initial ignition on conditions where no fuel is being utilized and the vehicle cannot determine which fuel will be used at engine or vehicle start. Alternatively, the data may reflect the fuel type used by the vehicle at the previous shut down and be updated after the vehicle starts and the fuel type can be determined.
0x51 | 0xF451 | $01 | A |  |  | Gasoline/petrol | GAS | Gasoline/petrol fuel vehicle
0x51 | 0xF451 | $02 | A |  |  | Methanol | METH | Methanol fuel vehicle
0x51 | 0xF451 | $03 | A |  |  | Ethanol | ETH | Ethanol fuel vehicle
0x51 | 0xF451 | $04 | A |  |  | Diesel | DSL | Diesel fuel vehicle
0x51 | 0xF451 | $05 | A |  |  | Liquefied Petroleum Gas (LPG) | LPG | Liquefied Petroleum Gas (LPG) fuel vehicle
0x51 | 0xF451 | $06 | A |  |  | Compressed Natural Gas (CNG) | CNG | Compressed Natural Gas (CNG) fuel vehicle
0x51 | 0xF451 | $07 | A |  |  | Propane | PROP | Propane fuel vehicle
0x51 | 0xF451 | $08 | A |  |  | Battery/electric | ELEC | Battery/electric fuel vehicle
0x51 | 0xF451 | $09 | A |  |  | Bi-fuel vehicle using gasoline | BI_GAS | Bi-fuel vehicle using gasoline as the current fuel for propulsion
0x51 | 0xF451 | $0A | A |  |  | Bi-fuel vehicle using methanol | BI_METH | Bi-fuel vehicle using methanol as the current fuel for propulsion
0x51 | 0xF451 | $0B | A |  |  | Bi-fuel vehicle using ethanol | BI_ETH | Bi-fuel vehicle using ethanol as the current fuel for propulsion
0x51 | 0xF451 | $0C | A |  |  | Bi-fuel vehicle using LPG | BI_LPG | Bi-fuel vehicle using LPG as the current fuel for propulsion
0x51 | 0xF451 | $0D | A |  |  | Bi-fuel vehicle using CNG | BI_CNG | Bi-fuel vehicle using CNG as the current fuel for propulsion
0x51 | 0xF451 | $0E | A |  |  | Bi-fuel vehicle using propane | BI_PROP | Bi-fuel vehicle using propane as the current fuel for propulsion
0x51 | 0xF451 | $0F | A |  |  | Bi-fuel vehicle using battery [Not to be used] | BI_ELEC | Bi-fuel vehicle using battery as the current fuel for propulsion
0x51 | 0xF451 | $10 | A |  |  | Bi-fuel vehicle using battery and combustion engine [Not to be used] | BI_MIX | Bi-fuel vehicle using battery and combustion engine for propulsion
0x51 | 0xF451 | $11 | A |  |  | Hybrid vehicle using gasoline engine [Not to be used] | HYB_GAS | Hybrid vehicle using gasoline engine for propulsion
0x51 | 0xF451 | $12 | A |  |  | Hybrid vehicle using gasoline engine on ethanol [Not to be used] | HYB_ETH | Hybrid vehicle using gasoline engine on ethanol for propulsion
0x51 | 0xF451 | $13 | A |  |  | Hybrid vehicle using diesel engine [Not to be used] | HYB_DSL | Hybrid vehicle using diesel engine for propulsion
0x51 | 0xF451 | $14 | A |  |  | Hybrid vehicle using battery [Not to be used] | HYB_ELEC | Hybrid vehicle using battery for propulsion
0x51 | 0xF451 | $15 | A |  |  | Hybrid vehicle using battery and combustion engine [Not to be used] | HYB_MIX | Hybrid vehicle using battery and combustion engine for propulsion
0x51 | 0xF451 | $16 | A |  |  | Hybrid vehicle in regeneration mode [Not to be used] | HYB_REG | Hybrid vehicle in regeneration mode
0x51 | 0xF451 | $17 | A |  |  | Bi-fuel vehicle using diesel (as defined in J1979) [Not to be used] | BI_DSL | Bi-fuel vehicle using diesel
0x51 | 0xF451 | $17 | A |  |  | Natural Gas (as defined in SAE J1939) [Not to be used] | NG | Natural Gas
0x51 | 0xF451 | $18 | A |  |  | Bi-fuel vehicle using Natural Gas | BI_NG | Bi-fuel vehicle using natural gas
0x51 | 0xF451 | $19 | A |  |  | Bi-fuel vehicle using diesel | BI_DSL | Bi-fuel vehicle using diesel
0x51 | 0xF451 | $1A | A |  |  | Natural Gas (Compressed or Liquefied Natural Gas) | NG | Natural gas
0x51 | 0xF451 | $1B | A |  |  | Dual Fuel – Diesel and CNG | DSL_CNG | Dual fuel vehicle using diesel and CNG
| 0xF451 | $1C | A |  |  | Dual Fuel – Diesel and NG | DSL_NG | Dual fuel vehicle using diesel and NG
0x51 | 0xF451 | $1D - $FF | A |  |  | ISO/SAE reserved
0x52 | 0xF452 | Alcohol Fuel Percentage | [7 empty] | M - all, so equipped 2005 MY+ CAN, 2013 MY+ (4.2.2)(B)(ii) | M - all, so equipped, 2013 MY+ (4.2.6)(A) | M - all, so equipped, 2013 MY+ (4.2.3)(B) | [7 empty] | x
0x52 | 0xF452 | Alcohol Fuel Percentage | A | 0 % (no alcohol) | 100 % (max. alcohol) | 100/255 % per bit | ALCH_PCT: xxx.x % | Flexible-fuel vehicles (FFVs) have engines that are capable of running on a mixture of two fuels. FFVs store the two different fuels mixed together (in potentially any ratio) in the same fuel tank, and the fuel system supplies the resulting blend to the combustion chamber. The most commonly used fuels by FFVs today are unleaded gasoline and ethanol fuel; E85 in North America and E100 in South America. Ethanol FFVs can run on pure gasoline (E0), an ethanol/gasoline mix (E85), pure ethanol (E100) or any combination of these fuels. ALCH_PCT shall indicate the percentage of alcohol (ethanol or methanol) in the fuel blend supplied to the combustion chamber. For example, ethanol fuel in the US (E85) normally contains 85 % ethanol, in which case ALCH_PCT shall display 85.0 % when the vehicle is being fueled solely with E85 fuel. Alcohol percentage can be determined using a sensor or can be inferred by the fuel control software. This PID shall be utilized on flexible fuel vehicles (FFVs) that are designed to run on any blend of gasoline and ethanol, or methanol (up to 85% or 100%). This PID is not required on single fuel vehicles, including gasoline vehicles, which run on gasoline fuels that can contain 10% or even higher percentages of ethanol. |  | M - all, so equipped 2005 MY+ CAN, 2013 MY+ (4.2.2)(B)(ii) | M - all, so equipped, 2013 MY+ (4.2.6)(A) | M - all, so equipped, 2013 MY+ (4.2.3)(B) | alcohol fuel percentage
0x53 | 0xF453 | Absolute Evap System Vapor Pressure | [7 empty] | M - all, so equipped 2005 MY+ CAN (4.2.2)(B)(i) | M - all, so equipped 2005 MY+ CAN (4.2.4) | M - all, so equipped, 2013 MY+ (4.2.3)(C) | [7 empty] | x
0x53 | 0xF453 | Absolute Evap System Vapor Pressure | A,B | 0 kPa | 327.675 kPa | 0.005 kPa (1/200), unsigned | EVAP_VPA: xxx.xxx kPa (xxxx.xx inH2O) | Absolute evaporative system vapor pressure. The pressure signal is normally obtained from a sensor located in the fuel tank (FTP – Fuel Tank Pressure) or a sensor in an evaporative system vapor line. |  | M - all, so equipped 2005 MY+ CAN (4.2.2)(B)(i) | M - all, so equipped 2005 MY+ CAN (4.2.4) | M - all, so equipped, 2013 MY+ (4.2.3)(C) | evaporative system vapor pressure
0x54 | 0xF454 | Evap System Vapor Pressure | [7 empty] | M - all, so equipped 2005 MY+ CAN (4.2.2)(B)(i) | M - all, so equipped 2005 MY+ CAN (4.2.4) | M - all, so equipped, 2013 MY+ (4.2.3)(C) | [7 empty] | x
0x54 | 0xF454 | Evap System Vapor Pressure | A,B | $8000 -32768 Pa | $7FFF 32767 Pa | 1 Pa per bit, signed | EVAP_VP: xxxxx Pa (xxx.xx inH2O) | Evaporative system vapor pressure. The pressure signal is normally obtained from a sensor located in the fuel tank (FTP – Fuel Tank Pressure) or a sensor in an evaporative system vapor line. PID $54 scaling allows for a wider pressure range than PID $32. For systems supporting Evap System Vapor Pressure, one of the following 32 PIDs is required: $32, or $54, or $A3. Support for more than one of these PIDs is not allowed. |  | M - all, so equipped 2005 MY+ CAN (4.2.2)(B)(i) | M - all, so equipped 2005 MY+ CAN (4.2.4) | M - all, so equipped, 2013 MY+ (4.2.3)(C) | evaporative system vapor pressure
0x55 | 0xF455 | Short Term Secondary O2 Sensor Fuel Trim – Bank 1 (use if only 1 fuel trim value) | [7 empty] | M - all, so equipped (4.2.1)(B) | [7 empty] | O - all |  | x
0x55 | 0xF455 | Short Term Secondary O2 Sensor Fuel Trim – Bank 1 (use if only 1 fuel trim value) | A | -100 % (lean) | +99.22 % (rich) | 100/128% (0% at 128) | STSO2FT1: xxx.x % | Short Term Secondary Fuel Trim shall be supported by spark ignition engines that use secondary closed loop feedback control of air/fuel ratio. Short Term Secondary O2 Sensor Fuel Trim Bank 1/3 shall indicate the correction currently being utilized by the closed loop fuel algorithm. If the fuel system is in open loop, STSO2FT shall report 0% correction. |  | M - all, so equipped (4.2.1)(B) |  |  | fuel trim (secondary) |  |  |  |  | Optional information, if used by the emission or the OBD system to enable or disable any OBD information | Status of the fuel quality adaptation (active / not active) in case of gas engines
0x55 | 0xF455 | Short Term Secondary O2 Sensor Fuel Trim – Bank 3 | B | -100 % (lean) | +99.22 % (rich) | 100/128% (0% at 128) | STSO2FT3: xxx.x % | NOTE Data B shall only be included in the response to a PID $55 request if PID $1D (Location of Oxygen Sensors) indicates an oxygen sensor is present in Bank 3. The external test equipment can determine length of the response message based on the data content of PID $13 or $1D. See examples in the description of PID $09. |  | M - all, so equipped (4.2.1)(B) |  |  | fuel trim (secondary) |  |  |  |  | Optional information, if used by the emission or the OBD system to enable or disable any OBD information | Status of the fuel quality adaptation (active / not active) in case of gas engines
0x56 | 0xF456 | Long Term Secondary O2 Sensor Fuel Trim – Bank 1 (use if only 1 fuel trim value) | [7 empty] | M - all, so equipped (4.2.1)(B) | [7 empty] | O - all |  | x
0x56 | 0xF456 | Long Term Secondary O2 Sensor Fuel Trim – Bank 1 (use if only 1 fuel trim value) | A | -100 % (lean) | +99.22 % (rich) | 100/128% (0% at 128) | LGSO2FT1: xxx.x % | Long Term Secondary Fuel Trim shall be supported by spark ignition engines that use secondary closed loop feedback control of air/fuel ratio. Secondary O2 Sensor Fuel trim correction for Bank 1/3 stored in Non-volatile RAM or Keep-alive RAM. LGSO2FT shall indicate the correction currently being utilized by the fuel control algorithm at the time the data is requested, in both open loop and closed loop fuel control. If no correction is utilized in open loop fuel, LGSO2FT shall report 0% correction. If secondary O2 sensor long-term fuel trim is not utilized at all by the fuel control algorithm, the PID shall not be supported. |  | M - all, so equipped (4.2.1)(B) |  |  | fuel trim (secondary) |  |  |  |  | Optional information, if used by the emission or the OBD system to enable or disable any OBD information | Status of the fuel quality adaptation (active / not active) in case of gas engines
0x56 | 0xF456 | Long Term Secondary O2 Sensor Fuel Trim – Bank 3 | B | -100 % (lean) | +99.22 % (rich) | 100/128% (0% at 128) | LGSO2FT3: xxx.x % | NOTE Data B shall only be included in the response to a PID $56 request if PID $1D (Location of Oxygen Sensors) indicates an oxygen sensor is present in Bank 3. The external test equipment can determine length of the response message based on the data content of PID $13 or $1D. See examples in the description of PID $09. |  | M - all, so equipped (4.2.1)(B) |  |  | fuel trim (secondary) |  |  |  |  | Optional information, if used by the emission or the OBD system to enable or disable any OBD information | Status of the fuel quality adaptation (active / not active) in case of gas engines
0x57 | 0xF457 | Short Term Secondary O2 Sensor Fuel Trim – Bank 2 (use if only 1 fuel trim value) | [7 empty] | M - all, so equipped (4.2.1)(B) | [7 empty] | O - all |  | x
0x57 | 0xF457 | Short Term Secondary O2 Sensor Fuel Trim – Bank 2 (use if only 1 fuel trim value) | A | -100 % (lean) | +99.22 % (rich) | 100/128% (0% at 128) | STSO2FT2: xxx.x % | Short Term Secondary Fuel Trim shall be supported by spark ignition engines that use secondary closed loop feedback control of air/fuel ratio. Short Term Secondary O2 Sensor Fuel Trim Bank 2/4 shall indicate the correction currently being utilized by the closed loop fuel algorithm. If the fuel system is in open loop, STSO2FT shall report 0% correction. |  | M - all, so equipped (4.2.1)(B) |  |  | fuel trim (secondary) |  |  |  |  | Optional information, if used by the emission or the OBD system to enable or disable any OBD information | Status of the fuel quality adaptation (active / not active) in case of gas engines
0x57 | 0xF457 | Short Term Secondary O2 Sensor Fuel Trim – Bank 4 | B | -100 % (lean) | +99.22 % (rich) | 100/128% (0% at 128) | STSO2FT4: xxx.x % | NOTE Data B shall only be included in the response to a PID $57 request if PID $1D (Location of Oxygen Sensors) indicates an oxygen sensor is present in Bank 4. The external test equipment can determine length of the response message based on the data content of PID $13 or $1D. See examples in the description of PID $09. |  | M - all, so equipped (4.2.1)(B) |  |  | fuel trim (secondary) |  |  |  |  | Optional information, if used by the emission or the OBD system to enable or disable any OBD information | Status of the fuel quality adaptation (active / not active) in case of gas engines
0x58 | 0xF458 | Long Term Secondary O2 Sensor Fuel Trim – Bank 2 (use if only 1 fuel trim value) | [7 empty] | M - all, so equipped (4.2.1)(B) | [7 empty] | O - all |  | x
0x58 | 0xF458 | Long Term Secondary O2 Sensor Fuel Trim – Bank 2 (use if only 1 fuel trim value) | A | -100 % (lean) | +99.22 % (rich) | 100/128% (0% at 128) | LGSO2FT2: xxx.x % | Long Term Secondary Fuel Trim shall be supported by spark ignition engines that use secondary closed loop feedback control of air/fuel ratio. Secondary Sensor Fuel trim correction for Bank 2/4 stored in Non-volatile RAM or Keep-alive RAM. LGSO2FT shall indicate the correction currently being utilized by the fuel control algorithm at the time the data is requested, in both open loop and closed loop fuel control. If no correction is utilized in open loop fuel, LGSO2FT shall report 0% correction. If post O2 sensor long-term fuel trim is not utilized at all by the fuel control algorithm, the PID shall not be supported. |  | M - all, so equipped (4.2.1)(B) |  |  | fuel trim (secondary) |  |  |  |  | Optional information, if used by the emission or the OBD system to enable or disable any OBD information | Status of the fuel quality adaptation (active / not active) in case of gas engines
0x58 | 0xF458 | Long Term Secondary O2 Sensor Fuel Trim – Bank 4 | B | -100 % (lean) | +99.22 % (rich) | 100/128% (0% at 128) | LGSO2FT4: xxx.x % | NOTE Data B shall only be included in the response to a PID $58 request if PID $1D (Location of Oxygen Sensors) indicates an oxygen sensor is present in Bank 4. The external test equipment can determine length of the response message based on the data content of PID $13 or $1D. See examples in the description of PID $09. |  | M - all, so equipped (4.2.1)(B) |  |  | fuel trim (secondary) |  |  |  |  | Optional information, if used by the emission or the OBD system to enable or disable any OBD information | Status of the fuel quality adaptation (active / not active) in case of gas engines
0x59 | 0xF459 | Fuel Rail Pressure (absolute) | [7 empty] | M - diesel, 2010 MY+ (4.2.3)(D) | M - diesel, 2010 MY+ (4.2.5)(D) | M - all, so equipped (4.2.3)(A) |  | M - all, so equipped |  | M - all, so equipped |  | O - all |  | x
0x59 | 0xF459 | Fuel Rail Pressure (absolute) | A,B | 0 kPa | 655350 kPa | 10 kPa per bit unsigned, 1 kPa = 0.1450377 PSI | FRP: xxxxxx kPa (xxxxx.x PSI) | FRP shall display fuel rail pressure at the engine when the reading is absolute. This PID is intended for diesel fuel-pressure and gasoline direct-injection systems that have a higher pressure range than PIDs $0A and $22. |  | M - diesel, 2010 MY+ (4.2.3)(D) | M - diesel, 2010 MY+ (4.2.5)(D) | M - all, so equipped (4.2.3)(A) | fuel rail pressure | M - all, so equipped | fuel rail pressure | M - all, so equipped | fuel pressure | Optional information, if the engine is so equipped, senses or calculates the information | fuel rail pressure
0x5A | 0xF45A | Relative Accelerator Pedal Position | [17 empty] | x
0x5A | 0xF45A | Relative Accelerator Pedal Position | A | 0 % | 100 % | 100/255 % per bit | APP_R: xxx.x % | Relative or "learned" pedal position shall be displayed as a normalized value, scaled from 0 to 100%. APP_R should display a value of 0% at the "learned" closed-pedal position. For example, if a 0 to 5.0 volt sensor is used (uses a 5.0 volt reference voltage), and the closed pedal position is at 1.0 volts, APP_R shall display (1.0 – 1.0 / 5.0) = 0.0 % at closed pedal and 30.0 % at 2.5 volts. Because of the closed-pedal offset, wide open pedal will usually indicate substantially less than 100.0 %. In many cases, APP_R will be the average of multiple pedal sensor values. For systems where the output is proportional to the input voltage, this value is the percent of maximum input reference voltage. For systems where the output is inversely proportional to the input voltage, this value is 100.0 % minus the percent of maximum input reference voltage. See PID $49 for a definition of Absolute Pedal Position.
0x5B | 0xF45B | Hybrid Battery Pack Remaining Charge | [7 empty] | M - all, so equipped 2005 MY+ CAN, 2013 MY+ (4.2.2)(B)(ii) | M - all, so equipped, 2013 MY+ (4.2.6)(A) | M - all, so equipped, 2013 MY+ (4.2.3)(B) | [7 empty] | x
0x5B | 0xF45B | Hybrid Battery Pack Remaining Charge | A | 0 % | 100 % | 100/255 % per bit | BAT_PWR: xxx.x% | BAT_PWR shall display the percent remaining level of charge for the hybrid battery pack, expressed as a percentage of full charge, commonly referred to as State Of Charge (SOC). |  | M - all, so equipped 2005 MY+ CAN, 2013 MY+ (4.2.2)(B)(ii) | M - all, so equipped, 2013 MY+ (4.2.6)(A) | M - all, so equipped, 2013 MY+ (4.2.3)(B) | hybrid battery pack remaining charge
0x5C | 0xF45C | Engine Oil Temperature | [7 empty] | M - diesel, so equipped 2010 MY+ (4.2.3)(A) | M - diesel, so equipped 2010 MY+ (4.2.5)(A) | M - diesel (4.2.2)(A) | [5 empty] | O - all |  | x
0x5C | 0xF45C | Engine Oil Temperature | A | -40 °C | 215 °C | 1 °C with -40 °C offset | EOT: xxx °C (xxx °F) | EOT shall display engine oil temperature. EOT may be obtained directly from a sensor, or may be inferred by the control strategy using other sensor inputs. |  | M - diesel, so equipped 2010 MY+ (4.2.3)(A) | M - diesel, so equipped 2010 MY+ (4.2.5)(A) | M - diesel (4.2.2)(A) | engine oil temperature (if used for emission control or any OBD diagnostics) |  |  |  |  | Optional information, if used by the emission or the OBD system to enable or disable any OBD information | Engine oil temperature
0x5D | 0xF45D | Fuel Injection Timing | [7 empty] | M - diesel, so equipped 2010 MY+ (4.2.3)(D) | M - diesel, so equipped 2010 MY+ (4.2.5)(D) | M - all, so equipped (4.2.3)(A) |  |  |  | M - all, so equipped |  | O - all |  | x
0x5D | 0xF45D | Fuel Injection Timing | A,B | -210.00 ° | 301.992 ° | 1/128 ° with 0° at 26880 | FUEL_TIMING: xxx.xx° | FUEL_TIMING shall display the start of the main fuel injection relative to Top Dead Center (TDC). Positive degrees indicate Before TDC, negative degrees indicate After TDC. |  | M - diesel, so equipped 2010 MY+ (4.2.3)(D) | M - diesel, so equipped 2010 MY+ (4.2.5)(D) | M - all, so equipped (4.2.3)(A) | fuel injection timing |  |  | M - all, so equipped | injection timing | Optional information, if the engine is so equipped, senses or calculates the information | Representative fuel injection timing (beginning of first main injection)
0x5E | 0xF45E | Engine Fuel Rate | [7 empty] | M - diesel, so equipped 2010 MY+ (4.2.3)(D) | M - diesel, so equipped 2010 MY+ (4.2.5)(D) | M - all, so equipped (4.2.3)(A) | [5 empty] | O - all |  | x
0x5E | 0xF45E | Engine Fuel Rate | A,B | 0 L/h | 3,276.75 L/h | 0.05 L/h per bit | FUEL_RATE: xxx.xx L/h | FUEL_RATE shall indicate the calculated amount of fuel consumed by engine per unit of time in liters per hour. FUEL_RATE shall be calculated as the sum of the fuel consumed over the last 1000 milliseconds prior to the time when FUEL_RATE is updated. FUEL_RATE shall be updated at a minimum rate of 1000 milliseconds. (Liters of Fuel used over 1 second block)/(1 hour/3600 seconds) = xxx.xx L/h Note: FUEL_RATE shall indicate zero L/h when the engine is not running. PID $9D has replaced PID $5E for PEMS usage. It is not necessary to support $5E if $9D is supported. |  | M - diesel, so equipped 2010 MY+ (4.2.3)(D) | M - diesel, so equipped 2010 MY+ (4.2.5)(D) | M - all, so equipped (4.2.3)(A) | fuel rate |  |  |  |  | Optional information, if the engine is so equipped, senses or calculates the information | Instantaneous fuel consumption
0x5F | 0xF45F | Emission requirements to which vehicle is designed | [17 empty] | x
0x5F | 0xF45F | Emission requirements to which vehicle is designed | A |  |  | STATE ENCODED VARIABLE | EMIS_SUP: | Emission requirements to which vehicle is designed. Note: This data was previously contained in PID $1C.
0x5F | 0xF45F | ISO/SAE reserved | A |  |  | 00 - 0D | ISO/SAE reserved
0x5F | 0xF45F | Heavy Duty Vehicles (EURO IV) B1 | A |  |  | 0E | EURO IV B1 | Heavy Duty Vehicles (EURO IV) B1
0x5F | 0xF45F | Heavy Duty Vehicles (EURO V) B2 | A |  |  | 0F | EURO V B2 | Heavy Duty Vehicles (EURO V) B2
0x5F | 0xF45F | Heavy Duty Vehicles (EURO EEV) C | A |  |  | 10 | EURO C | Heavy Duty Vehicles (EURO EEV) C
0x5F | 0xF45F | Heavy Duty Vehicles (Euro VI) | A |  |  | 11 | EURO VI | Heavy Duty Vehicles (EURO VI)
0x5F | 0xF45F | ISO/SAE reserved | A |  |  | 12 - FF | ISO/SAE reserved
0x60 | 0xF460 | Defined in Appendix A | [7 empty] | M - all | M - all | M - all | [7 empty] | x
0x61 | 0xF461 | Driver's Demand Engine - Percent Torque | [7 empty] | M - diesel, 2010 MY+ (4.2.3)(A) | M - diesel, 2010 MY+ (4.2.5)(A) | M - diesel (4.2.2)(A) | [5 empty] | O - all | PEMS | x
0x61 | 0xF461 | Driver's Demand Engine - Percent Torque | A | -125% | 130% | 1%/bit with -125 offset | TQ_DD: xxx.x % | TQ_DD shall display the requested torque requested from output of the propulsion system engine by the driver. The torque requested from the propulsion system is the vehicle’s total available torque inclusive of all torque contributors such as engine system, hybrid system and others, based on input from the following requestors external to the propulsion system engine: operator (via the accelerator pedal), cruise control and/or road speed limit governor, transmission, autonomous vehicle functions that replace the operator's commands, etc. Excluded from TQ_DD are (1) dynamic commands within the powertrain (including Engine, Hybrid, and Transmission modes) such as smoke control, noise control, and low and high speed engine governing, transmission and (2) external non-propulsion related commands to the engine such as those generated by traction control, ABS, transmission, hybrid, charging system. etc. The data is transmitted as a percent of the reference engine torque (see PID $63). Note: The data is transmitted in indicated torque. To obtain the flywheel equivalent of TQ_DD, subtract Friction Torque (PID $8E) from TQ_DD (PID $61). TQ_DD will be approximately zero at idle with zero vehicle speed (no driver demand torque).TQ_DD should not drop below zero with the pedal released at idle. |  | M - diesel, 2010 MY+ (4.2.3)(A) | M - diesel, 2010 MY+ (4.2.5)(A) | M - diesel (4.2.2)(A) | driver’s demand engine torque (as a percentage of maximum engine torque) |  |  |  |  | Optional engine speed and Load information | Driver's demand engine torque (as a percentage of maximum engine torque),
0x62 | 0xF462 | Actual Engine - Percent Torque | [7 empty] | M - all, 2005 MY+ CAN, 2019 MY+ (4.2.2)(A)(ii) | M - diesel, 2010 MY+ (4.2.5)(A) | M - diesel (4.2.2)(A) | actual engine torque (PEMS) |  |  |  |  | O - all | PEMS | x
0x62 | 0xF462 | Actual Engine - Percent Torque | A | -125% | 130% | 1%/bit with -125 offset | TQ_ACT: xxx.x % | TQ_ACT shall display the calculated output torque of the engine; also known as indicated torque (torque developed in the cylinders). Indicated Torque is defined as the sum of Net Brake Torque and Friction Torque. The data is transmitted as indicated torque as a percent of engine reference torque (see PID $63). The engine percent torque value will not be less than zero and it includes the torque developed in the cylinders required to overcome friction. Note: Net Brake Torque is the torque (or power output) of a “fully equipped” engine. A fully equipped engine is an engine equipped with accessories necessary to perform its intended service. This includes, but is not restricted to, the basic engine, including fuel, oil, and cooling pumps, plus intake air system, exhaust system, cooling system, alternator, starter, emissions, and noise control. Accessories which are not necessary for the operation of the engine, but may be engine mounted, are not considered part of a fully equipped engine. These items include, but are not restricted to, power steering pump systems, vacuum pumps, and compressor systems for air conditioning, brakes, and suspensions. When these accessories are integral with the engine, the torque/power absorbed in an unloaded condition may be determined and added to the net brake torque. (Refer to SAE J1349.) Net Brake Torque is calculated by subtracting Friction Torque (PID $8E) from Indicated Torque (PID $62) for the purposes of this document. |  | M - all, 2005 MY+ CAN, 2019 MY+ (4.2.2)(A)(ii) | M - diesel, 2010 MY+ (4.2.5)(A) | M - diesel (4.2.2)(A) | actual engine torque (PEMS) |  |  |  |  | Optional engine speed and Load information | Actual engine torque (calculated as a percentage of maximum engine torque, e.g. calculated from commanded injection fuel quantity)
0x63 | 0xF463 | Engine Reference Torque | [7 empty] | M - all, 2005 MY+ CAN, 2019 MY+ (4.2.2)(A)(ii) |  | M - diesel (4.2.2)(A) | engine reference torque (PEMS), engine reference maximum torque in 1971.1 |  |  |  |  | O - all | PEMS | x
0x63 | 0xF463 | Engine Reference Torque | A,B | 0 Nm | 65,535 Nm | 1 Nm/bit | TQ_REF: xxx.x Nm | TQ_REF shall display engine reference torque. This PID is the 100% reference value for all defined indicated engine torque parameters. It is only defined once and doesn't change if a different engine torque map becomes valid. |  | M - all, 2005 MY+ CAN, 2019 MY+ (4.2.2)(A)(ii) |  | M - diesel (4.2.2)(A) | engine reference torque (PEMS), engine reference maximum torque in 1971.1 |  |  |  |  | Optional engine speed and Load information | Reference engine maximum torque
0x64 | 0xF464 | Engine Percent Torque Data | [9 empty] | M - diesel (4.2.2)(A) | [5 empty] | O - all |  | x
0x64 | 0xF464 | Engine Percent Torque Data | [5 empty] | This map describes the stationary behavior of the engine and the speed dependent available indicated torque. This map should reflect the effect of changes due to barometric pressure, engine temperature, and any other stationary changes (sensor failures, etc.) which influence the engine torque curve more than 10%. This map is only valid for maximum boost pressure. At low boost pressures the torque limit may be much lower. It is required that one of these points (3, 4, or 5) indicate the peak torque point for the current engine torque map. Points 3, 4, and 5 lie between idle (point 1) and point 2. |  |  |  | M - diesel (4.2.2)(A) | reference maximum engine torque as a function of engine speed suspect parameter numbers (SPN) 539 through 543 defined by SAE J1939 within parameter group number (PGN) 65251 for engine configuration | [5 empty] | Reference maximum engine torque as a function of engine speed
0x64 | 0xF464 | Engine Percent Torque At Idle, Point 1 | A | -125% | 130% | 1%/bit with -125 offset | TQ_MAX1: xxx.x % | The torque limit that indicates the available engine torque which can be provided by the engine at idle speed. This parameter may be influenced by engine temperature (after power up) and other stationary changes (calibration offsets, sensor failures, etc. The data is transmitted in indicated torque as a percent of the reference engine torque. |  |  |  | M - diesel (4.2.2)(A) | reference maximum engine torque as a function of engine speed suspect parameter numbers (SPN) 539 through 543 defined by SAE J1939 within parameter group number (PGN) 65251 for engine configuration | [5 empty] | Reference maximum engine torque as a function of engine speed
0x64 | 0xF464 | Engine Percent Torque At Point 2 | B | -125% | 130% | 1%/bit with -125 offset | TQ_MAX2: xxx.x % | The torque limit that indicates the available engine torque which can be provided by the engine at point 2 of the engine map. Point 2 is defined as the kick-in point from which torque is reduced to zero. The data is transmitted in indicated torque as a percent of the reference engine torque. |  |  |  | M - diesel (4.2.2)(A) | reference maximum engine torque as a function of engine speed suspect parameter numbers (SPN) 539 through 543 defined by SAE J1939 within parameter group number (PGN) 65251 for engine configuration | [5 empty] | Reference maximum engine torque as a function of engine speed
0x64 | 0xF464 | Engine Percent Torque At Point 3 | C | -125% | 130% | 1%/bit with -125 offset | TQ_MAX3: xxx.x % | The torque limit that indicates the available engine torque which can be provided by the engine at point 3 of the engine map. The data is transmitted in indicated torque as a percent of the reference engine torque. |  |  |  | M - diesel (4.2.2)(A) | reference maximum engine torque as a function of engine speed suspect parameter numbers (SPN) 539 through 543 defined by SAE J1939 within parameter group number (PGN) 65251 for engine configuration | [5 empty] | Reference maximum engine torque as a function of engine speed
0x64 | 0xF464 | Engine Percent Torque At Point 4 | D | -125% | 130% | 1%/bit with -125 offset | TQ_MAX4: xxx.x % | The torque limit that indicates the available engine torque which can be provided by the engine at point 4 of the engine map. It is required that one of these points indicate the peak torque point for the current engine torque map. |  |  |  | M - diesel (4.2.2)(A) | reference maximum engine torque as a function of engine speed suspect parameter numbers (SPN) 539 through 543 defined by SAE J1939 within parameter group number (PGN) 65251 for engine configuration | [5 empty] | Reference maximum engine torque as a function of engine speed
0x64 | 0xF464 | Engine Percent Torque At Point 5 | E | -125% | 130% | 1%/bit with -125 offset | TQ_MAX5: xxx.x % | The torque limit that indicates the available engine torque which can be provided by the engine at point 5 of the engine map. It is required that one of these points indicate the peak torque point for the current engine torque map. |  |  |  | M - diesel (4.2.2)(A) | reference maximum engine torque as a function of engine speed suspect parameter numbers (SPN) 539 through 543 defined by SAE J1939 within parameter group number (PGN) 65251 for engine configuration | [5 empty] | Reference maximum engine torque as a function of engine speed
0x65 | 0xF465 | Auxiliary Inputs/Output Status | A |  |  | Bit Mapped |  |  |  | M - all, so equipped 2005 MY+ CAN (4.2.2)(B)(i), diesel, so equipped 2010 MY+ (4.2.3)(D) | M - all, so equipped 2005 MY+ CAN (4.2.4), diesel, so equipped 2010 MY+ (4.2.5)(D) | M - all, so equipped (4.2.3)(A) | [5 empty] | O - all |  | x
0x65 | 0xF465 | Power Take Off (PTO) Output Status Supported | A, bit 0 | 0 | 1 | 1 = PTO status data supported |  | Power Take Off support status
0x65 | 0xF465 | Auto Trans Neutral Drive Status Supported | A, bit 1 | 0 | 1 | 1 = Auto Trans Neutral/Drive status data supported |  | Automatic transmission Neutral/Drive status support
0x65 | 0xF465 | Manual Trans Neutral Gear Status Supported | A, bit 2 | 0 | 1 | 1 = Manual Trans Neutral/Gear status data supported |  | Manual transmission Neutral/Gear status support
0x65 | 0xF465 | Glow Plug Lamp Status Supported | A, bit 3 | 0 | 1 | 1 = Glow Plug Lamp Status data supported |  | Glow plug lamp status support
0x65 | 0xF465 | Recommended Gear Supported | A, bit 4 | 0 | 1 | 1 = Recommended gear supported |  | Recommended gear support status
0x65 | 0xF465 | reserved (bits shall be reported as ‘0’) | A, bit 5 |  |  | reserved (bits shall be reported as ‘0’)
0x65 | 0xF465 | reserved (bits shall be reported as ‘0’) | A, bit 6 |  |  | reserved (bits shall be reported as ‘0’)
0x65 | 0xF465 | reserved (bits shall be reported as ‘0’) | A, bit 7 |  |  | reserved (bits shall be reported as ‘0’)
0x65 | 0xF465 | Auxiliary Input/Output Status | B |  |  | Bit Mapped
0x65 | 0xF465 | Power Take Off (PTO) Output Status | B, bit 0 | 0 | 1 | 0 = PTO not active (OFF); 1 = PTO active (ON) | PTO_STAT: OFF or ON | Power Take Off status shall display whether the PTO is active (On) or not active (Off) Note: PTO input status is defined in PID $1E. |  | M - all, so equipped 2005 MY+ CAN (4.2.2)(B)(i), diesel, so equipped 2010 MY+ (4.2.3)(D) | M - all, so equipped 2005 MY+ CAN (4.2.4), diesel, so equipped 2010 MY+ (4.2.5)(D) | M - all, so equipped (4.2.3)(A) | PTO status (active or not active) |  |  |  |  | Optional information, if the engine is so equipped, senses or calculates the information | PTO status (active or not active)
0x65 | 0xF465 | Auto Trans Neutral Drive Status | B, bit 1 | 0 | 1 | 0 = Auto Trans in Park/Neutral, 1 = Auto Trans in Drive | N/D_STAT: NEUT or DRIVE | Automatic transmission Neutral/Drive status shall indicate whether the transmission is in Park/Neutral (in neutral) or in a forward/reverse gear (in drive).
0x65 | 0xF465 | Manual Trans Neutral Gear Status | B, bit 2 | 0 | 1 | 0 = Manual Trans in Neutral, 1 = Manual Trans in Gear | N/G_STAT: NEUT or GEAR | Manual transmission Neutral/Gear status shall indicate whether the transmission is in neutral (clutch depressed and/or trans in neutral gear) or in gear.
0x65 | 0xF465 | Glow Plug Lamp Output Status | B, bit 3 | 0 | 1 | 0 = Glow Plug Lamp Off, 1 = Glow Plug Lamp On | GPL_STAT: OFF or ON | Glow plug lamp status shall indicate whether the glow plugs are on ("Wait To Start" lamp is illuminated) or off. |  | M - diesel, so equipped 2010 MY+ (4.2.3)(D) | M - diesel, so equipped 2010 MY+ (4.2.5)(D) | M - all, so equipped (4.2.3)(A) | glow plug lamp status
0x65 | 0xF465 | Recommended transmission gear for current vehicle conditions | B, bits 4 - 7 | 0000 | 1111 | 0000- neutralreserved 0001 – Gear 1 0010 – Gear 2 0011 – Gear 3 0100 – Gear 4 0101 – Gear 5 0110 – Gear 6 0111 – Gear 7 1000 – Gear 8 1001 – Gear 9 1010 – Gear 10 1011 – Gear 11 1100 – Gear 12 1101 – Gear 13 1110 – Gear 14 1111 – Gear 15 | GEAR_RCMD: 1 through 15 | Recommended transmission gear shall indicate the recommended transmission gear for the current vehicle conditions. This data may be used to indicate the recommended gear to the operator while running a vehicle on a test cycle.
0x66 | 0xF466 | Mass Air Flow Sensor | [7 empty] | M - all, so equipped (4.2.1)(B) | M - all, so equipped (4.2.2) | M - all, so equipped (4.2.3)(A) |  | M - all, so equipped |  | M - all, so equipped |  | O - all |  | x
0x66 | 0xF466 | Support of Mass Air Flow Sensor Data | A |  |  | Bit Mapped
0x66 | 0xF466 | MAF Sensor A supported | A, bit 0 | 0 | 1 | 1 = MAF Sensor A data supported |  | MAF A support status
0x66 | 0xF466 | MAF Sensor B supported | A, bit 1 | 0 | 1 | 1 = MAF Sensor B data supported |  | MAF B support status
0x66 | 0xF466 | reserved (bits shall be reported as ‘0’) | A, bits 2 - 7 | 0 | 0 | reserved (bits shall be reported as ‘0’)
0x66 | 0xF466 | Mass Air Flow Sensor A | B,C | 0 g/s | 2047.96875 g/s | 0.03125 g/s | MAFA: xxx.xx g/s (xxxx.x lb/min) | MAF A shall display the airflow rate as measured by a vehicle that utilizes a MAF sensor or an equivalent source. If the engine is off and the ignition is on, the actual sensor value reading shall be reported. If the actual sensor reading can not be reported the MAF value shall be reported as 0.00 g/s. Vehicles that utilize two MAF sensors should use MAF A and MAF B. |  | M - all, so equipped (4.2.1)(B) | M - all, so equipped (4.2.2) | M - all, so equipped (4.2.3)(A) | air flow rate from mass air flow sensor | M - all, so equipped | air flow rate | M - all, so equipped | air flow rate | Optional information, if the engine is so equipped, senses or calculates the information | air flow rate from mass air flow sensor
0x66 | 0xF466 | Mass Air Flow Sensor B | D,E | 0 g/s | 2047.96875 g/s | 0.03125 g/s | MAFB: xxx.xx g/s (xxxx.x lb/min) | MAF B shall display the airflow rate as measured by a vehicle that utilizes a MAF sensor or an equivalent source. If the engine is off and the ignition is on, the actual sensor value reading shall be reported. If the actual sensor reading can not be reported the MAF value shall be reported as 0.00 g/s. Vehicles that utilize two MAF sensors should use MAF A and MAF B. |  | M - all, so equipped (4.2.1)(B) | M - all, so equipped (4.2.2) | M - all, so equipped (4.2.3)(A) | air flow rate from mass air flow sensor | M - all, so equipped | air flow rate | M - all, so equipped | air flow rate | Optional information, if the engine is so equipped, senses or calculates the information | air flow rate from mass air flow sensor
0x67 | 0xF467 | Engine Coolant Temperature | [7 empty] | M - all (4.2.1)(A) | M - all (4.2.1) | M - gasoline (4.2.1)(A) M - diesel (4.2.2)(A) |  |  |  | M - all |  | M - all |  | x
0x67 | 0xF467 | Support of Engine Coolant Temperature Sensor Data | A |  |  | Bit Mapped
0x67 | 0xF467 | ECT Sensor 1 supported | A, bit 0 | 0 | 1 | 1 = ECT 1 data supported |  | ECT 1 support status
0x67 | 0xF467 | ECT Sensor 2 supported | A, bit 1 | 0 | 1 | 1 = ECT 2 data supported |  | ECT 2 support status
0x67 | 0xF467 | reserved (bits shall be reported as ‘0’) | A, bits 2 - 7 | 0 | 0 | reserved (bits shall be reported as ‘0’)
0x67 | 0xF467 | Engine Coolant Temperature 1 | B | -40 °C | 215 °C | 1 °C with -40 °C offset | ECT 1: xxx °C (xxx °F) | ECT 1 shall display engine coolant temperature derived from an engine coolant temperature sensor or a cylinder head temperature sensor. |  | M - all (4.2.1)(A) | M - all (4.2.1) | M - gasoline (4.2.1)(A) M - diesel (4.2.2)(A) | engine coolant temperature |  |  |  | engine coolant temperature |  | Engine coolant temperature (or equivalent)
0x67 | 0xF467 | Engine Coolant Temperature 2 | C | -40 °C | 215 °C | 1 °C with -40 °C offset | ECT 2: xxx °C (xxx °F) | ECT 2 shall display engine coolant temperature derived from an engine coolant temperature sensor or a cylinder head temperature sensor. |  | M - all (4.2.1)(A) | M - all (4.2.1) | M - gasoline (4.2.1)(A) M - diesel (4.2.2)(A) | engine coolant temperature |  |  |  | engine coolant temperature |  | Engine coolant temperature (or equivalent)
0x68 | 0xF468 | Intake Air Temperature | [7 empty] | M - all, so equipped (4.2.1)(B) | M - all, so equipped (4.2.2) | M - all, so equipped (4.2.3)(A) |  |  |  | M - all, so equipped |  | O - all |  | x
0x68 | 0xF468 | Support of Intake Air Temperature Sensor Data | A |  |  | Bit Mapped
0x68 | 0xF468 | IAT Bank 1, Sensor 1 supported | A, bit 0 | 0 | 1 | 1 = IAT Bank 1, Sensor 1 data supported |  | IAT11 support status
0x68 | 0xF468 | IAT Bank 1, Sensor 2 supported | A, bit 1 | 0 | 1 | 1 = IAT Bank 1, Sensor 2 data supported |  | IAT12 support status
0x68 | 0xF468 | IAT Bank 1, Sensor 3 supported | A, bit 2 |  |  | 1 = IAT Bank 1, Sensor 3 data supported |  | IAT13 support status
0x68 | 0xF468 | IAT Bank 2, Sensor 1 supported | A, bit 3 | 0 | 1 | 1 = IAT Bank 2, Sensor 1 data supported |  | IAT21 support status
0x68 | 0xF468 | IAT Bank 2, Sensor 2 supported | A, bit 4 | 0 | 1 | 1 = IAT Bank 2, Sensor 2 data supported |  | IAT22 support status
0x68 | 0xF468 | IAT Bank 2, Sensor 3 supported | A, bit 5 |  |  | 1 = IAT Bank 2, Sensor 3 data supported |  | IAT23 support status
0x68 | 0xF468 | reserved (bits shall be reported as ‘0’) | A, bits 6 - 7 | 0 | 0 | reserved (bits shall be reported as ‘0’)
0x68 | 0xF468 | Intake Air Temperature Bank 1, Sensor 1 | B | -40 °C | 215 °C | 1 °C with -40 °C offset | IAT 11: xxx °C (xxx °F) | IAT Bank 1, Sensor 1 shall display intake manifold air temperature, if utilized by the control module strategy. IAT may be obtained directly from a sensor, or may be inferred by the control strategy using other sensor inputs. |  | M - all, so equipped (4.2.1)(B) | M - all, so equipped (4.2.2) | M - all, so equipped (4.2.3)(A) | intake air temperature |  |  | M - all, so equipped | intake air temperature | Optional information, if the engine is so equipped, senses or calculates the information | intake air temperature
0x68 | 0xF468 | Intake Air Temperature Bank 1, Sensor 2 | C | -40 °C | 215 °C | 1 °C with -40 °C offset | IAT 12: xxx °C (xxx °F) | IAT Bank 1, Sensor 2 shall display intake manifold air temperature. |  | M - all, so equipped (4.2.1)(B) | M - all, so equipped (4.2.2) | M - all, so equipped (4.2.3)(A) | intake air temperature |  |  | M - all, so equipped | intake air temperature | Optional information, if the engine is so equipped, senses or calculates the information | intake air temperature
0x68 | 0xF468 | Intake Air Temperature Bank 1, Sensor 3 | D | -40 °C | 215 °C | 1 °C with -40 °C offset | IAT 13: xxx °C (xxx °F) | IAT Bank 1, Sensor 3 shall display intake manifold air temperature. |  | M - all, so equipped (4.2.1)(B) | M - all, so equipped (4.2.2) | M - all, so equipped (4.2.3)(A) | intake air temperature |  |  | M - all, so equipped | intake air temperature | Optional information, if the engine is so equipped, senses or calculates the information | intake air temperature
0x68 | 0xF468 | Intake Air Temperature Bank 2, Sensor 1 | E | -40 °C | 215 °C | 1 °C with -40 °C offset | IAT 21: xxx °C (xxx °F) | IAT Bank 2, Sensor 1 shall display intake manifold air temperature. |  | M - all, so equipped (4.2.1)(B) | M - all, so equipped (4.2.2) | M - all, so equipped (4.2.3)(A) | intake air temperature |  |  | M - all, so equipped | intake air temperature | Optional information, if the engine is so equipped, senses or calculates the information | intake air temperature
0x68 | 0xF468 | Intake Air Temperature Bank 2, Sensor 2 | F | -40 °C | 215 °C | 1 °C with -40 °C offset | IAT 22: xxx °C (xxx °F) | IAT Bank 2, Sensor 2 shall display intake manifold air temperature. |  | M - all, so equipped (4.2.1)(B) | M - all, so equipped (4.2.2) | M - all, so equipped (4.2.3)(A) | intake air temperature |  |  | M - all, so equipped | intake air temperature | Optional information, if the engine is so equipped, senses or calculates the information | intake air temperature
0x68 | 0xF468 | Intake Air Temperature Bank 2, Sensor 3 | G | -40 °C | 215 °C | 1 °C with -40 °C offset | IAT 23: xxx °C (xxx °F) | IAT Bank 2, Sensor 3 shall display intake manifold air temperature. |  | M - all, so equipped (4.2.1)(B) | M - all, so equipped (4.2.2) | M - all, so equipped (4.2.3)(A) | intake air temperature |  |  | M - all, so equipped | intake air temperature | Optional information, if the engine is so equipped, senses or calculates the information | intake air temperature
0x69 | 0xF469 | Commanded EGR and EGR Error | [7 empty] | M - all, so equipped 2005 MY+ CAN (4.2.2)(B)(i), diesel, so equipped 2010 MY+ (4.2.3)(D) | M - all, so equipped 2005 MY+ CAN (4.2.4), diesel, so equipped 2010 MY+ (4.2.5)(D) | M - all, so equipped (4.2.3)(A) | [5 empty] | O - all |  | x
0x69 | 0xF469 | Support of EGR System Data | A |  |  | Bit Mapped
0x69 | 0xF469 | Commanded EGR A Duty Cycle/Position Supported | A, bit 0 | 0 | 1 | 1 = Cmd EGR A Duty Cycle/Position data supported |  | Commanded EGR A support status
0x69 | 0xF469 | Actual EGR A Duty Cycle/Position Supported | A, bit 1 | 0 | 1 | 1 = Actual EGR A Duty Cycle/Position data supported |  | Actual EGR A support status
0x69 | 0xF469 | EGR A Error Supported | A, bit 2 | 0 | 1 | 1 = EGR A Error data supported |  | EGR A error support status
0x69 | 0xF469 | Commanded EGR B Duty Cycle/Position Supported | A, bit 3 | 0 | 1 | 1 = Cmd EGR B Duty Cycle/Position data supported |  | Commanded EGR B support status
0x69 | 0xF469 | Actual EGR B Duty Cycle/Position Supported | A, bit 4 | 0 | 1 | 1 = Actual EGR B Duty Cycle/Position data supported |  | Actual EGR B support status
0x69 | 0xF469 | EGR B Error Supported | A, bit 5 | 0 | 1 | 1 = EGR B Error data supported |  | EGR B error support status
0x69 | 0xF469 | reserved (bits shall be reported as ‘0’) | A, bits 6 - 7 | 0 | 0 | reserved (bits shall be reported as ‘0’)
0x69 | 0xF469 | Commanded EGR A Duty Cycle/Position | B | 0% (no flow) | 100% (max flow) | 100/255 % per bit | EGR_A_CMD: xxx.x% | Commanded EGR displayed as a percent. EGR_A_CMD shall be normalized to the maximum EGR commanded output control parameter. EGR systems use a variety of methods to control the amount of EGR delivered to the engine. 1) If an on/off solenoid is used, EGR_A_CMD shall display 0% when the EGR is commanded off, 100% when the EGR system is commanded on. 2) If a vacuum solenoid is duty cycled, the EGR duty cycle from 0 to 100% shall be displayed. 3) If a linear or stepper motor valve is used, the fully closed position shall be displayed as 0%, the fully open position shall be displayed as 100%. Intermediate positions shall be displayed as a percent of the full-open position. For example, a stepper-motor EGR valve that moves from 0 to 128 counts shall display 0% at 0 counts, 100% at 128 counts and 50% at 64 counts. 4) Any other actuation method shall be normalized to display 0% when no EGR is commanded and 100% at the maximum commanded EGR position. |  | M - all, so equipped 2005 MY+ CAN (4.2.2)(B)(i), diesel, so equipped 2010 MY+ (4.2.3)(D) | M - all, so equipped 2005 MY+ CAN (4.2.4), diesel, so equipped 2010 MY+ (4.2.5)(D) | M - all, so equipped (4.2.3)(A) | commanded EGR valve duty cycle/position |  |  |  |  | Optional information, if the engine is so equipped, senses or calculates the information | commanded EGR valve duty cycle/position (provided EGR is so controlled)
0x69 | 0xF469 | Actual EGR A Duty Cycle/Position | C | 0% (no flow/closed) | 100% (max flow/full open) | 100/255 % per bit | EGR_A_ACT: xxx.x% | Actual EGR displayed as a percent. EGR_A_ACT shall be normalized to the maximum EGR flow. EGR systems can use a variety of methods to determine the amount of EGR delivered to the engine. If the control system does not use closed loop control, EGR_A_ACT shall not be supported. 1) If a valve position sensor is used, EGR_A_ACT shall display the fully closed position as 0% and the fully open position as 100%. Intermediate positions shall be displayed as a percent of the full-open position. 2) If a flow measurement is used, EGR_A_ACT shall display the no flow condition as 0% and the maximum flow condition as 100%. Intermediate positions shall be displayed as a percent of the maximum flow condition. 3) Any other actuation method shall be normalized to display 0% when no EGR is commanded and 100% at the maximum commanded EGR position. |  | M - all, so equipped 2005 MY+ CAN (4.2.2)(B)(i), diesel, so equipped 2010 MY+ (4.2.3)(D) | M - all, so equipped 2005 MY+ CAN (4.2.4), diesel, so equipped 2010 MY+ (4.2.5)(D) | M - all, so equipped (4.2.3)(A) | actual EGR valve duty cycle/position |  |  |  |  | Optional information, if the engine is so equipped, senses or calculates the information | actual EGR valve duty cycle/position
0x69 | 0XF469 | EGR A Error | D | -100 % (less than cmd.) | +99.22 % (more than cmd.) | 100/128% (0% at 128) | EGR_A_ERR: xxx.x% | EGR_A_ERR, EGR error, as a percent of commanded EGR. Often, EGR valve control outputs are not in the same engineering units as the EGR feedback input sensors. For example, an EGR valve can be controlled using a duty-cycled vacuum solenoid, however, the feedback input sensor is a position sensor. This makes it impossible to display "actual" versus "commanded" in the same engineering units. EGR error solved this problem by displaying a normalized (non-dimensional) EGR system feedback parameter. EGR error is defined to be: ((EGR actual - EGR commanded) / EGR commanded) * 100% For example if 10% EGR is commanded and 5% is delivered to the engine, the EGR_A_ERR is ((5% - 10%) / 10%) * 100% = -50% error. EGR_A_ERR may be computed using various control parameters such as position, steps, counts, etc. All EGR systems must react to quickly changing conditions in the engine; therefore, EGR_A_ERR will generally show errors during transient conditions. Under steady condition, the error will be minimized (not necessarily zero, however) if the EGR system is under control. If the control system does not use closed loop control, EGR_A_ERR shall not be supported. When commanded EGR is 0%, EGR error is technically undefined. In this case EGR error should be set to 0% when actual EGR = 0% or EGR error should be set to 99.2% when actual EGR > 0%. |  | M - all, so equipped 2005 MY+ CAN (4.2.2)(B)(i), diesel, so equipped 2010 MY+ (4.2.3)(D) | M - all, so equipped 2005 MY+ CAN (4.2.4), diesel, so equipped 2010 MY+ (4.2.5)(D) | M - all, so equipped (4.2.3)(A) | EGR error between actual and commanded | [5 empty] | EGR error between actual and commanded
0x69 | 0xF469 | Commanded EGR B Duty Cycle/Position | E | 0% (no flow) | 100% (max flow) | 100/255 % per bit | EGR_B_CMD: xxx.x% | Commanded EGR displayed as a percent. EGR_B_CMD shall be normalized to the maximum EGR commanded output control parameter. EGR systems use a variety of methods to control the amount of EGR delivered to the engine. 1) If an on/off solenoid is used, EGR_B_CMD shall display 0% when the EGR is commanded off, 100% when the EGR system is commanded on. 2) If a vacuum solenoid is duty cycled, the EGR duty cycle from 0 to 100% shall be displayed. 3) If a linear or stepper motor valve is used, the fully closed position shall be displayed as 0%, the fully open position shall be displayed as 100%. Intermediate positions shall be displayed as a percent of the full-open position. For example, a stepper-motor EGR valve that moves from 0 to 128 counts shall display 0% at 0 counts, 100% at 128 counts and 50% at 64 counts. 4) Any other actuation method shall be normalized to display 0% when no EGR is commanded and 100% at the maximum commanded EGR position. |  | M - all, so equipped 2005 MY+ CAN (4.2.2)(B)(i), diesel, so equipped 2010 MY+ (4.2.3)(D) | M - all, so equipped 2005 MY+ CAN (4.2.4), diesel, so equipped 2010 MY+ (4.2.5)(D) | M - all, so equipped (4.2.3)(A) | commanded EGR valve duty cycle/position |  |  |  |  | Optional information, if the engine is so equipped, senses or calculates the information | commanded EGR valve duty cycle/position (provided EGR is so controlled)
0x69 | 0xF469 | Actual EGR B Duty Cycle/Position | F | 0% (no flow/closed) | 100% (max flow/full open) | 100/255 % per bit | EGR_B_ACT: xxx.x% | Actual EGR displayed as a percent. EGR_B_ACT shall be normalized to the maximum EGR output. EGR systems use a variety of methods to control the amount of EGR delivered to the engine. 1) If an on/off solenoid is used, EGR_B_ACT shall display 0% when the EGR is commanded off, 100% when the EGR system is commanded on. 2) If a vacuum solenoid is duty cycled, the EGR duty cycle from 0 to 100% shall be displayed. 3) If a linear or stepper motor valve is used, the fully closed position shall be displayed as 0%, the fully open position shall be displayed as 100%. Intermediate positions shall be displayed as a percent of the full-open position. For example, a stepper-motor EGR valve that moves from 0 to 128 counts shall display 0% at 0 counts, 100% at 128 counts and 50% at 64 counts. 4) Any other actuation method shall be normalized to display 0% when no EGR is commanded and 100% at the maximum commanded EGR position. |  | M - all, so equipped 2005 MY+ CAN (4.2.2)(B)(i), diesel, so equipped 2010 MY+ (4.2.3)(D) | M - all, so equipped 2005 MY+ CAN (4.2.4), diesel, so equipped 2010 MY+ (4.2.5)(D) | M - all, so equipped (4.2.3)(A) | actual EGR valve duty cycle/position |  |  |  |  | Optional information, if the engine is so equipped, senses or calculates the information | actual EGR valve duty cycle/position
0x69 | 0XF469 | EGR B Error | G | -100 % (less than cmd.) | +99.22 % (more than cmd.) | 100/128% (0% at 128) | EGR_B_ERR: xxx.x% | EGR_B_ERR, EGR error, as a percent of commanded EGR. Often, EGR valve control outputs are not in the same engineering units as the EGR feedback input sensors. For example, an EGR valve can be controlled using a duty-cycled vacuum solenoid, however, the feedback input sensor is a position sensor. This makes it impossible to display "actual" versus "commanded" in the same engineering units. EGR error solved this problem by displaying a normalized (non-dimensional) EGR system feedback parameter. EGR error is defined to be: ((EGR actual - EGR commanded) / EGR commanded) * 100% For example if 10% EGR is commanded and 5% is delivered to the engine, the EGR_B_ERR is ((5% - 10%) / 10%) * 100% = -50% error. EGR_B_ERR may be computed using various control parameters such as position, steps, counts, etc. All EGR systems must react to quickly changing conditions in the engine; therefore, EGR_B_ERR will generally show errors during transient conditions. Under steady condition, the error will be minimized (not necessarily zero, however) if the EGR system is under control. If the control system does not use closed loop control, EGR_B_ERR shall not be supported. When commanded EGR is 0%, EGR error is technically undefined. In this case EGR error should be set to 0% when actual EGR = 0% or EGR error should be set to 99.2% when actual EGR > 0%. |  | M - all, so equipped 2005 MY+ CAN (4.2.2)(B)(i), diesel, so equipped 2010 MY+ (4.2.3)(D) | M - all, so equipped 2005 MY+ CAN (4.2.4), diesel, so equipped 2010 MY+ (4.2.5)(D) | M - all, so equipped (4.2.3)(A) | EGR error between actual and commanded
0x6A | 0xF46A | Commanded Diesel Intake Air Flow Control and Relative Intake Air Flow Position | [7 empty] | M - diesel, so equipped 2010 MY+ (4.2.3)(D) | M - diesel, so equipped 2010 MY+ (4.2.5)(D) | M - all, so equipped (4.2.3)(A) | [5 empty] | O - all |  | x
0x6A | 0xF46A | Support of Intake Air Flow Control System Data | A |  |  | Bit Mapped
0x6A | 0xF46A | Commanded Intake Air Flow A Control supported | A, bit 0 | 0 | 1 | 1 = Cmd Intake Air Flow A Control data supported |  | Commanded Intake Air Flow A support status
0x6A | 0xF46A | Relative Intake Air Flow A Position supported | A, bit 1 | 0 | 1 | 1 = Relative Intake Air Flow A Position data supported |  | Relative Intake Air Flow A position support status
0x6A | 0xF46A | Commanded Intake Air Flow B Control supported | A, bit 2 | 0 | 1 | 1 = Cmd Intake Air Flow B Control data supported |  | Commanded Intake Air Flow B support status
0x6A | 0xF46A | Relative Intake Air Flow B Position supported | A, bit 3 | 0 | 1 | 1 = Relative Intake Air Flow B Position data supported |  | Relative Intake Air Flow B position support status
0x6A | 0xF46A | reserved (bits shall be reported as ‘0’) | A, bits 4 - 7 | 0 | 0 | reserved (bits shall be reported as ‘0’)
0x6A | 0xF46A | Commanded Intake Air Flow A Control | B | 0 % (closed throttle) | 100 % (wide open throttle) | 100/255 % per bit | IAF_A_CMD: xxx.x% | Commanded Intake Air Flow displayed as a percent. Intake Air Flow is also known as EGR Throttle on compression ignition vehicles. Intake air flow controls are typically used to induct EGR into a compression ignition engine. IAF_A_CMD shall be normalized to the maximum IAF commanded output control parameter. IAF systems can use different methods to control the throttle plate angle. 1) If a linear or stepper motor valve is used, the fully closed position (minimum, normally 0 degree throttle angle) shall be displayed as 0%, the fully open position (maximum, normally 90 degrees throttle angle) shall be displayed as 100%. Intermediate positions shall be displayed as a percent of the full-open position. For example, a stepper-motor that moves from 0 to 128 counts shall display 0% at 0 counts, 100% at 128 counts and 50% at 64 counts. 2) Any other actuation method shall be normalized to display 0% when no IAF is commanded and 100% at the maximum commanded IAF position. |  | M - diesel, so equipped 2010 MY+ (4.2.3)(D) | M - diesel, so equipped 2010 MY+ (4.2.5)(D) | M - all, so equipped (4.2.3)(A) | commanded throttle motor position (EGR throttle is called Intake Air Flow by SAE J1930)
0x6A | 0xF46A | Relative Intake Air Flow A Position | C | 0 % | 100 % | 100/255 % per bit | IAF_A_REL: xxx.x % | Actual EGR displayed as a percent. EGR_B_ACT shall be normalized to the maximum EGR flow. EGR systems can use a variety of methods to determine the amount of EGR delivered to the engine. If the control system does not use closed loop control, EGR_B_ACT shall not be supported. 1) If a valve position sensor is used, EGR_B_ACT shall display the fully closed position as 0% and the fully open position as 100%. Intermediate positions shall be displayed as a percent of the full-open position. 2) If a flow measurement is used, EGR_B_ACT shall display the no flow condition as 0% and the maximum flow condition as 100%. Intermediate positions shall be displayed as a percent of the maximum flow condition. 3) Any other actuation method shall be normalized to display 0% when no EGR is commanded and 100% at the maximum commanded EGR position. |  | M - diesel, so equipped 2010 MY+ (4.2.3)(D) | M - diesel, so equipped 2010 MY+ (4.2.5)(D) | M - all, so equipped (4.2.3)(A) | relative throttle position (EGR throttle is called Intake Air Flow by SAE J1930) |  |  |  |  | Optional information, if the engine is so equipped, senses or calculates the information | intake air throttle position (position of valve used to regulate intake air)
0x6A | 0xF46A | Commanded Intake Air Flow B Control | D | 0 % (closed throttle) | 100 % (wide open throttle) | 100/255 % per bit | IAF_B_CMD: xxx.x% | Commanded Intake Air Flow displayed as a percent. Intake Air Flow is also known as EGR Throttle on compression ignition vehicles. Intake air flow controls are typically used to induct EGR into a compression ignition engine. IAF_B_CMD shall be normalized to the maximum IAF commanded output control parameter. IAF systems can use different methods to control the throttle plate angle. 1) If a linear or stepper motor valve is used, the fully closed position (minimum, normally 0 degree throttle angle) shall be displayed as 0%, the fully open position (maximum, normally 90 degrees throttle angle) shall be displayed as 100%. Intermediate positions shall be displayed as a percent of the full-open position. For example, a stepper-motor that moves from 0 to 128 counts shall display 0% at 0 counts, 100% at 128 counts and 50% at 64 counts. 2) Any other actuation method shall be normalized to display 0% when no IAF is commanded and 100% at the maximum commanded IAF position. |  | M - diesel, so equipped 2010 MY+ (4.2.3)(D) | M - diesel, so equipped 2010 MY+ (4.2.5)(D) | M - all, so equipped (4.2.3)(A) | commanded throttle motor position (EGR throttle is called Intake Air Flow by SAE J1930)
0x6A | 0xF46A | Relative Intake Air Flow B Position | E | 0 % | 100 % | 100/255 % per bit | IAF_B_REL: xxx.x % | Actual Intake Air Flow position displayed as a percent. Intake Air Flow position is also known as EGR Throttle Position on compression ignition vehicles. Intake air flow controls are typically used to induct EGR into a compression ignition engine. Relative or "learned" IAF_B_REL position shall be displayed as a normalized value, scaled from 0 to 100%. IAF_B_REL should display a value of 0% at the "learned closed-throttle position. For example, if a 0 to 5.0 volt sensor is used (uses a 5.0 volt reference voltage), and the closed throttle position is at 1.0 volts, IAF_B_REL shall display (1.0 – 1.0 / 5.0) = 0% at closed throttle and 30% at 2.5 volts. Because of the closed-throttle offset, wide open throttle will usually indicate less than 100%. For systems where the output is proportional to the input voltage, this value is the percent of maximum input reference voltage. For systems where the output is inversely proportional to the input voltage, this value is 100% minus the percent of maximum input reference voltage. |  | M - diesel, so equipped 2010 MY+ (4.2.3)(D) | M - diesel, so equipped 2010 MY+ (4.2.5)(D) | M - all, so equipped (4.2.3)(A) | relative throttle position (EGR throttle is called Intake Air Flow by SAE J1930) | [5 empty] | intake air throttle position (position of valve used to regulate intake air)
0x6B | 0xF46B | Exhaust Gas Recirculation Temperature | [7 empty] | M - all, so equipped 2005 MY+ CAN, 2013 MY+ (4.2.2)(B)(ii) | M - all, so equipped, 2013 MY+ (4.2.6)(A) | M - all, so equipped, 2013 MY+ (4.2.3)(B) | EGR temperature | [6 empty] | x
0x6B | 0xF46B | Support of EGR Temperature Sensor Data | A |  |  | Bit Mapped |  | Note: If Sensor A, B, C and D designations represent banks and sensor numbers, it is recommended that manufacturers adopt the bank and sensor numbers used in this document. Otherwise, definition of A, B, C and D is left to the manufacturer.
0x6B | 0xF46B | EGR Temperature Sensor A (Bank 1, Sensor 1) supported | A, bit 0 | 0 | 1 | 1 = EGR Temperature Sensor A (Bank 1, Sensor 1) data supported, 1 °C with -40 °C offset scaling |  | 1 = EGR Temperature Sensor A (Bank 1, Sensor 1) data supported, 1 °C with -40 °C offset scaling
0x6B | 0xF46B | EGR Temperature Sensor C (Bank 1, Sensor 2) supported | A, bit 1 | 0 | 1 | 1 = EGR Temperature Sensor C (Bank 1, Sensor 2) data supported, 1 °C with -40 °C offset scaling |  | 1 = EGR Temperature Sensor C (Bank 1, Sensor 2) data supported, 1 °C with -40 °C offset scaling
0x6B | 0xF46B | EGR Temperature Sensor B (Bank 2, Sensor 1) supported | A, bit 2 | 0 | 1 | 1 = EGR Temperature Sensor B (Bank 2, Sensor 1) data supported, 1 °C with -40 °C offset scaling |  | 1 = EGR Temperature Sensor B (Bank 2, Sensor 1) data supported, 1 °C with -40 °C offset scaling
0x6B | 0xF46B | EGR Temperature Sensor D (Bank 2, Sensor 2) supported | A, bit 3 | 0 | 1 | 1 = EGR Temperature Sensor D (Bank 2, Sensor 2) data supported, 1 °C with -40 °C offset scaling |  | 1 = EGR Temperature Sensor D (Bank 2, Sensor 2) data supported, 1 °C with -40 °C offset scaling
0x6B | 0xF46B | EGR Temperature Sensor A (Bank 1, Sensor 12) Wide Range supported | A, bit 4 | 0 | 1 | 1 = EGR Temperature Sensor A (Bank 1, Sensor 1) data supported, 4 °C with -40 °C offset scaling |  | 1 = EGR Temperature Sensor A (Bank 1, Sensor 1) data supported, 4 °C with -40 °C offset scaling
0x6B | 0xF46B | EGR Temperature Sensor C (Bank 1, Sensor 2) Wide Range supported | A, bit 5 | 0 | 1 | 1 = EGR Temperature Sensor C (Bank 1, Sensor 2) data supported, 4 °C with -40 °C offset scaling |  | 1 = EGR Temperature Sensor C (Bank 1, Sensor 2) data supported, 4 °C with -40 °C offset scaling
0x6B | 0xF46B | EGR Temperature Sensor B (Bank 2, Sensor 12) Wide Range supported | A, bit 6 | 0 | 1 | 1 = EGR Temperature Sensor B (Bank 2, Sensor 1) data supported, 4 °C with -40 °C offset scaling |  | 1 = EGR Temperature Sensor B (Bank 2, Sensor 1) data supported, 4 °C with -40 °C offset scaling
0x6B | 0xF46B | EGR Temperature Sensor D (Bank 2, Sensor 2) Wide Range supported | A, bit 7 | 0 | 1 | 1 = EGR Temperature Sensor D (Bank 2, Sensor 2) data supported, 4 °C with -40 °C offset scaling |  | 1 = EGR Temperature Sensor D (Bank 2, Sensor 2) data supported, 4 °C with -40 °C offset scaling
0x6B | 0xF46B | Exhaust Gas Recirculation Temp Sensor A (Bank 1, Sensor 1) | B | -40 °C | 215 °C or 980 °C | 1 °C or 4 °C with -40 °C offset scaling | EGRTA: xxx °C (xxx °F) | EGRTA shall display EGR gas temperature. |  | M - all, so equipped 2005 MY+ CAN, 2013 MY+ (4.2.2)(B)(ii) | M - all, so equipped, 2013 MY+ (4.2.6)(A) | M - all, so equipped, 2013 MY+ (4.2.3)(B) | EGR temperature
0x6B | 0xF46B | Exhaust Gas Recirculation Temp Sensor C (Bank 1, Sensor 2) | C | -40 °C | 215 °C or 980 °C | 1 °C or 4 °C with -40 °C offset scaling | EGRTC: xxx °C (xxx °F) | EGRTC shall display EGR gas temperature. |  | M - all, so equipped 2005 MY+ CAN, 2013 MY+ (4.2.2)(B)(ii) | M - all, so equipped, 2013 MY+ (4.2.6)(A) | M - all, so equipped, 2013 MY+ (4.2.3)(B) | EGR temperature
0x6B | 0xF46B | Exhaust Gas Recirculation Temp Sensor B (Bank 2, Sensor 1) | D | -40 °C | 215 °C or 980 °C | 1 °C or 4 °C with -40 °C offset scaling | EGRTB: xxx °C (xxx °F) | EGRTB shall display EGR gas temperature. |  | M - all, so equipped 2005 MY+ CAN, 2013 MY+ (4.2.2)(B)(ii) | M - all, so equipped, 2013 MY+ (4.2.6)(A) | M - all, so equipped, 2013 MY+ (4.2.3)(B) | EGR temperature
0x6B | 0xF46B | Exhaust Gas Recirculation Temp Sensor D (Bank 2, Sensor 2) | E | -40 °C | 215 °C or 980 °C | 1 °C or 4 °C with -40 °C offset scaling | EGRTD: xxx °C (xxx °F) | EGRTD shall display EGR gas temperature. |  | M - all, so equipped 2005 MY+ CAN, 2013 MY+ (4.2.2)(B)(ii) | M - all, so equipped, 2013 MY+ (4.2.6)(A) | M - all, so equipped, 2013 MY+ (4.2.3)(B) | EGR temperature
0x6C | 0xF46C | Commanded Throttle Actuator Control and Relative Throttle Position | [7 empty] | M - all, so equipped 2005 MY+ CAN (4.2.2)(B)(i), diesel, so equipped 2010 MY+ (4.2.3)(D) | M - all, so equipped 2005 MY+ CAN (4.2.4), diesel, so equipped 2010 MY+ (4.2.5)(D) | M - all, so equipped (4.2.3)(A) | [7 empty] | x
0x6C | 0xF46C | Support of Throttle Actuator Control System Data | A |  |  | Bit Mapped
0x6C | 0xF46C | Commanded Throttle Actuator A Control supported | A, bit 0 | 0 | 1 | 1 = Cmd Throttle Actuator A Control data supported |  | Commanded TAC A support status
0x6C | 0xF46C | Relative Throttle A Position supported | A, bit 1 | 0 | 1 | 1 = Relative Throttle A Position data supported |  | Relative Throttle A Position support status
0x6C | 0xF46C | Commanded Throttle Actuator B Control supported | A, bit 2 | 0 | 1 | 1 = Cmd Throttle Actuator B Control data supported |  | Commanded TAC B support status
0x6C | 0xF46C | Relative Throttle B Position supported | A, bit 3 | 0 | 1 | 1 = Relative Throttle B Position data supported |  | Relative Throttle B Position support status
0x6C | 0xF46C | reserved (bits shall be reported as ‘0’) | A, bits 4 - 7 | 0 | 0 | reserved (bits shall be reported as ‘0’)
0x6C | 0xF46C | Commanded Throttle Actuator A Control | B | 0 % (closed throttle) | 100 % (wide open throttle) | 100/255 % per bit | TAC_A_CMD: xxx.x% | Commanded TAC displayed as a percent. TAC_A_CMD shall be normalized to the maximum TAC commanded output control parameter. TAC systems use a variety of methods to control the amount of throttle opening. 1) If a linear or stepper motor is used, the fully closed throttle position shall be displayed as 0%, the fully open throttle position shall be displayed as 100%. Intermediate positions shall be displayed as a percent of the full-open throttle position. For example, a stepper-motor TAC that moves the throttle from 0 to 128 counts shall display 0% at 0 counts, 100% at 128 counts and 50% at 64 counts. 2) Any other actuation method shall be normalized to display 0% when the throttle is commanded closed and 100% when the throttle is commanded open. |  | M - all, so equipped 2005 MY+ CAN (4.2.2)(B)(i), diesel, so equipped 2010 MY+ (4.2.3)(D) | M - all, so equipped 2005 MY+ CAN (4.2.4), diesel, so equipped 2010 MY+ (4.2.5)(D) | M - all, so equipped (4.2.3)(A) | commanded throttle motor position
0x6C | 0xF46C | Relative Throttle A Position | C | 0 % | 100 % | 100/255 % per bit | TP_A_REL: xxx.x % | Relative or "learned" throttle position shall be displayed as a normalized value, scaled from 0 to 100%. TP_A_REL should display a value of 0% at the "learned closed-throttle position. For example, if a 0 to 5.0 volt sensor is used (uses a 5.0 volt reference voltage), and the closed throttle position is at 1.0 volts, TP_A_REL shall display (1.0 – 1.0 / 5.0) = 0% at closed throttle and 30% at 2.5 volts. Because of the closed-throttle offset, wide open throttle will usually indicate substantially less than 100%. For systems where the output is proportional to the input voltage, this value is the percent of maximum input reference voltage. For systems where the output is inversely proportional to the input voltage, this value is 100% minus the percent of maximum input reference voltage. See PID $11 for a definition of Absolute Throttle Position. |  | M - all, so equipped 2005 MY+ CAN (4.2.2)(A), diesel, so equipped 2010 MY+ (4.2.3)(D) | M - all, so equipped 2005 MY+ CAN (4.2.4), diesel, so equipped 2010 MY+ (4.2.5)(D) | M - all, so equipped (4.2.3)(A) | relative throttle position
0x6C | 0xF46C | Commanded Throttle Actuator B Control | D | 0 % (closed throttle) | 100 % (wide open throttle) | 100/255 % per bit | TAC_B_CMD: xxx.x% | Commanded TAC displayed as a percent. TAC_B_CMD shall be normalized to the maximum TAC commanded output control parameter. TAC systems use a variety of methods to control the amount of throttle opening. 1) If a linear or stepper motor is used, the fully closed throttle position shall be displayed as 0%, the fully open throttle position shall be displayed as 100%. Intermediate positions shall be displayed as a percent of the full-open throttle position. For example, a stepper-motor TAC that moves the throttle from 0 to 128 counts shall display 0% at 0 counts, 100% at 128 counts and 50% at 64 counts. 2) Any other actuation method shall be normalized to display 0% when the throttle is commanded closed and 100% when the throttle is commanded open. |  | M - all, so equipped 2005 MY+ CAN (4.2.2)(B)(i), diesel, so equipped 2010 MY+ (4.2.3)(D) | M - all, so equipped 2005 MY+ CAN (4.2.4), diesel, so equipped 2010 MY+ (4.2.5)(D) | M - all, so equipped (4.2.3)(A) | commanded throttle motor position
0x6C | 0xF46C | Relative Throttle B Position | E | 0 % | 100 % | 100/255 % per bit | TP_B_REL: xxx.x % | Relative or "learned" throttle position shall be displayed as a normalized value, scaled from 0 to 100%. TP_B_REL should display a value of 0% at the "learned closed-throttle position. For example, if a 0 to 5.0 volt sensor is used (uses a 5.0 volt reference voltage), and the closed throttle position is at 1.0 volts, TP_B_REL shall display (1.0 – 1.0 / 5.0) = 0% at closed throttle and 30% at 2.5 volts. Because of the closed-throttle offset, wide open throttle will usually indicate substantially less than 100%. For systems where the output is proportional to the input voltage, this value is the percent of maximum input reference voltage. For systems where the output is inversely proportional to the input voltage, this value is 100% minus the percent of maximum input reference voltage. See PID $11 for a definition of Absolute Throttle Position. |  | M - all, so equipped 2005 MY+ CAN (4.2.2)(A), diesel, so equipped 2010 MY+ (4.2.3)(D) | M - all, so equipped 2005 MY+ CAN (4.2.4), diesel, so equipped 2010 MY+ (4.2.5)(D) | M - all, so equipped (4.2.3)(A) | relative throttle position
0x6D | 0xF46D | Fuel Pressure Control System | [7 empty] | M - diesel, so equipped 2010 MY+ (4.2.3)(D) | M - diesel, so equipped 2010 MY+ (4.2.5)(D) | M - all, so equipped (4.2.3)(A) | [5 empty] | O - all |  | x
0x6D | 0xF46D | Support of Fuel Pressure Control System Data | A |  |  | Bit Mapped
0x6D | 0xF46D | Commanded Fuel Rail Pressure A supported | A, bit 0 | 0 | 1 | 1 = Commanded Fuel Rail Pressure A data supported |  | Commended fuel pressure A support status
0x6D | 0xF46D | Fuel Rail Pressure A supported | A, bit 1 | 0 | 1 | 1 = Fuel Rail Pressure A data supported |  | Fuel rail pressure A support status
0x6D | 0xF46D | Fuel Temperature A supported | A, bit 2 | 0 | 1 | 1 = Fuel Temperature A data supported |  | Fuel temperature A support status
0x6D | 0xF46D | Commanded Fuel Rail Pressure B supported | A, bit 3 | 0 | 1 | 1 = Commanded Fuel Rail Pressure B data supported |  | Commended fuel pressure B support status
0x6D | 0xF46D | Fuel Rail Pressure B supported | A, bit 4 | 0 | 1 | 1 = Fuel Rail Pressure B data supported |  | Fuel rail pressure B support status
0x6D | 0xF46D | Fuel Temperature B supported | A, bit 5 | 0 | 1 | 1 = Fuel Temperature B data supported |  | Fuel temperature B support status
0x6D | 0xF46D | reserved (bits shall be reported as ‘0’) | A, bits 6 - 7 |  |  | reserved (bits shall be reported as ‘0’)
0x6D | 0xF46D | Commanded Fuel Rail Pressure A | B,C | 0 kPa | 655350 kPa | 10 kPa per bit unsigned, 1 kPa = 0.1450377 PSI | FRP_A_CMD: xxxxxx kPa (xxxxx.x PSI) | FRP_A_ CMD shall display commanded fuel rail pressure when the reading is referenced to atmosphere (gage pressure). |  | M - diesel, so equipped 2010 MY+ (4.2.3)(D) | M - diesel, so equipped 2010 MY+ (4.2.5)(D) | M - all, so equipped (4.2.3)(A) | commanded fuel rail pressure |  |  |  |  | Optional information, if the engine is so equipped, senses or calculates the information | commanded fuel rail pressure
0x6D | 0xF46D | Fuel Rail Pressure A | D,E | 0 kPa | 655350 kPa | 10 kPa per bit unsigned, 1 kPa = 0.1450377 PSI | FRP_A: xxxxxx kPa (xxxxx.x PSI) | FRP_A shall display fuel rail pressure when the reading is referenced to atmosphere (gage pressure). |  | M - diesel, so equipped 2010 MY+ (4.2.3)(D) | M - diesel, so equipped 2010 MY+ (4.2.5)(D) | M - all, so equipped (4.2.3)(A) | fuel rail pressure |  |  |  |  | Optional information, if the engine is so equipped, senses or calculates the information | fuel rail pressure
0x6D | 0xF46D | Fuel Rail Temperature A | F | -40 °C | 215 °C | 1 °C with -40 °C offset | FRT_A : xxx °C (xxx °F) | FRT_A shall display fuel rail temperature.
0x6D | 0xF46D | Commanded Fuel Rail Pressure B | G,H | 0 kPa | 655350 kPa | 10 kPa per bit unsigned, 1 kPa = 0.1450377 PSI | FRP_B_CMD: xxxxxx kPa (xxxxx.x PSI) | FRP_B_CMD shall display commanded fuel rail pressure when the reading is referenced to atmosphere (gage pressure). |  | M - diesel, so equipped 2010 MY+ (4.2.3)(D) | M - diesel, so equipped 2010 MY+ (4.2.5)(D) | M - all, so equipped (4.2.3)(A) | commanded fuel rail pressure |  |  |  |  | Optional information, if the engine is so equipped, senses or calculates the information | commanded fuel rail pressure
0x6D | 0xF46D | Fuel Rail Pressure B | I,J | 0 kPa | 655350 kPa | 10 kPa per bit unsigned, 1 kPa = 0.1450377 PSI | FRP_B: xxxxxx kPa (xxxxx.x PSI) | FRP_B shall display fuel rail pressure when the reading is referenced to atmosphere (gage pressure). |  | M - diesel, so equipped 2010 MY+ (4.2.3)(D) | M - diesel, so equipped 2010 MY+ (4.2.5)(D) | M - all, so equipped (4.2.3)(A) | fuel rail pressure |  |  |  |  | Optional information, if the engine is so equipped, senses or calculates the information | fuel rail pressure
0x6D | 0xF46D | Fuel Rail Temperature B | K | -40 °C | 215 °C | 1 °C with -40 °C offset | FRT_B: xxx °C (xxx °F) | FRT_B shall display fuel rail temperature.
0x6E | 0xF46E | Injection Pressure Control System | [7 empty] | M - diesel, so equipped 2010 MY+ (4.2.3)(D) | M - diesel, so equipped 2010 MY+ (4.2.5)(D) | M - all, so equipped (4.2.3)(A) | [5 empty] | O - all |  | x
0x6E | 0xF46E | Support of Injection Pressure Control System Data | A |  |  | Bit Mapped
0x6E | 0xF46E | Commanded Injection Control Pressure A supported | A, bit 0 | 0 | 1 | 1 = Commanded Injection Control Pressure A data supported |  | Commanded injection pressure A support status
0x6E | 0xF46E | Injection Control Pressure A supported | A, bit 1 | 0 | 1 | 1 = Injection Control Pressure A data supported |  | Injection control pressure A support status
0x6E | 0xF46E | Commanded Injection Control Pressure B supported | A, bit 2 | 0 | 1 | 1 = Commanded Injection Control Pressure B data supported |  | Commanded injection pressure B support status
0x6E | 0xF46E | Injection Control Pressure B supported | A, bit 3 | 0 | 1 | 1 = Injection Control Pressure B data supported |  | Injection control pressure B support status
0x6E | 0xF46E | reserved (bits shall be reported as ‘0’) | A, bits 4 - 7 |  |  | reserved (bits shall be reported as ‘0’)
0x6E | 0xF46E | Commanded Injection Control Pressure A | B,C | 0 kPa | 655350 kPa | 10 kPa per bit unsigned, 1 kPa = 0.1450377 PSI | ICP_A_CMD: xxxxxx kPa (xxxxx.x PSI) | ICP_A_CMD shall display commanded injection control pressure. |  | M - diesel, so equipped 2010 MY+ (4.2.3)(D) | M - diesel, so equipped 2010 MY+ (4.2.5)(D) | M - all, so equipped (4.2.3)(A) | commanded injection control pressure |  |  |  |  | Optional information, if the engine is so equipped, senses or calculates the information | Injection control pressure (i.e. pressure of the fluid controlling fuel injection)
0x6E | 0xF46E | Injection Control Pressure A | D,E | 0 kPa | 655350 kPa | 10 kPa per bit unsigned, 1 kPa = 0.1450377 PSI | ICP_A: xxxxxx kPa (xxxxx.x PSI) | ICP_A shall display injection control pressure. |  | M - diesel, so equipped 2010 MY+ (4.2.3)(D) | M - diesel, so equipped 2010 MY+ (4.2.5)(D) | M - all, so equipped (4.2.3)(A) | injection control pressure |  |  |  |  | Optional information, if the engine is so equipped, senses or calculates the information | Injection control pressure (i.e. pressure of the fluid controlling fuel injection)
0x6E | 0xF46E | Commanded Injection Control Pressure B | F,G | 0 kPa | 655350 kPa | 10 kPa per bit unsigned, 1 kPa = 0.1450377 PSI | ICP_B_CMD: xxxxxx kPa (xxxxx.x PSI) | ICP_B_CMD shall display commanded injection control pressure. |  | M - diesel, so equipped 2010 MY+ (4.2.3)(D) | M - diesel, so equipped 2010 MY+ (4.2.5)(D) | M - all, so equipped (4.2.3)(A) | commanded injection control pressure |  |  |  |  | Optional information, if the engine is so equipped, senses or calculates the information | Injection control pressure (i.e. pressure of the fluid controlling fuel injection)
0x6E | 0xF46E | Injection Control Pressure B | H,I | 0 kPa | 655350 kPa | 10 kPa per bit unsigned, 1 kPa = 0.1450377 PSI | ICP_B: xxxxxx kPa (xxxxx.x PSI) | ICP_B shall display injection control pressure. |  | M - diesel, so equipped 2010 MY+ (4.2.3)(D) | M - diesel, so equipped 2010 MY+ (4.2.5)(D) | M - all, so equipped (4.2.3)(A) | injection control pressure |  |  |  |  | Optional information, if the engine is so equipped, senses or calculates the information | Injection control pressure (i.e. pressure of the fluid controlling fuel injection)
0x6F | 0xF46F | Turbocharger Compressor Inlet Pressure | [7 empty] | M - diesel, so equipped 2010 MY+ (4.2.3)(D) | M - diesel, so equipped 2010 MY+ (4.2.5)(D) | M - all, so equipped (4.2.3)(A) | [5 empty] | O - all |  | x
0x6F | 0xF46F | Support of Turbocharger Compressor Inlet Pressure Sensor Data | A |  |  | Bit Mapped
0x6F | 0xF46F | Turbocharger Compressor Inlet Pressure Sensor A supported | A, bit 0 | 0 | 1 | 1=Turbocharger Compressor Inlet Pressure Sensor A supported, 1 kPa per bit scaling |  | Turbocharger compressor inlet pressure sensor A support status
0x6F | 0xF46F | Turbocharger Compressor Inlet Pressure Sensor B supported | A, bit 1 | 0 | 1 | 1=Turbocharger Compressor Inlet Pressure Sensor B supported, 1 kPa per bit scaling |  | Turbocharger compressor inlet pressure sensor B support status
0x6F | 0xF46F | Turbocharger Compressor Inlet Pressure Sensor A Wide Range supported | A, bit 2 | 0 | 1 | 1=Turbocharger Compressor Inlet Pressure Sensor A supported, 8 kPa per bit scaling
0x6F | 0xF46F | Turbocharger Compressor Inlet Pressure Sensor B Wide Range supported | A, bit 3 | 0 | 1 | 1=Turbocharger Compressor Inlet Pressure Sensor B supported, 8 kPa per bit scaling
0x6F | 0xF46F | reserved (bits shall be reported as ‘0’) | A, bits 4 - 7 | 0 | 0 | reserved (bits shall be reported as ‘0’)
0x6F | 0xF46F | Turbocharger Compressor Inlet Pressure Sensor A | B | 0 kPa (absolute) | 255 kPa or 2040 kPa (absolute) | 1 kPa per bit or 8 kPa per bit | TCA_CINP: xxx kPa (xx.x inHg) | TCA_CINP shall display turbocharger A compressor inlet pressure. |  | M - diesel, so equipped 2010 MY+ (4.2.3)(D) | M - diesel, so equipped 2010 MY+ (4.2.5)(D) | M - all, so equipped (4.2.3)(A) | turbocharger compressor inlet pressure |  |  |  |  | Optional information, if the engine is so equipped, senses or calculates the information | Turbocharger inlet/outlet pressure (compressor and turbine)
0x6F | 0xF46F | Turbocharger Compressor Inlet Pressure Sensor B | C | 0 kPa (absolute) | 255 kPa or 2040 kPa (absolute) | 1 kPa per bit or 8 kPa per bit | TCB_CINP: xxx kPa (xx.x inHg) | TCB_CINP shall display turbocharger B compressor inlet pressure. |  | M - diesel, so equipped 2010 MY+ (4.2.3)(D) | M - diesel, so equipped 2010 MY+ (4.2.5)(D) | M - all, so equipped (4.2.3)(A) | turbocharger compressor inlet pressure |  |  |  |  | Optional information, if the engine is so equipped, senses or calculates the information | Turbocharger inlet/outlet pressure (compressor and turbine)
0x70 | 0xF470 | Boost Pressure Control | [7 empty] | M - diesel, so equipped 2010 MY+ (4.2.3)(D) | M - diesel, so equipped 2010 MY+ (4.2.5)(D) | M - all, so equipped (4.2.3)(A) | [5 empty] | O - all |  | x
0x70 | 0xF470 | Support of Boost Pressure Control Data | A |  |  | Bit Mapped
0x70 | 0xF470 | Commanded Boost Pressure A supported | A, bit 0 | 0 | 1 | 1 = Cmd Boost Pressure Control A data supported |  | Commanded Boost Pressure Control A support status
0x70 | 0xF470 | Boost Pressure Sensor A supported | A, bit 1 | 0 | 1 | 1 = Boost Pressure Sensor A data supported |  | Boost Pressure Sensor A support status
0x70 | 0xF470 | Boost Pressure A Control Status supported | A, bit 2 | 0 | 1 | 1 = Boost Pressure A Control status supported |  | Boost Pressure A Control support status
0x70 | 0xF470 | Commanded Boost Pressure B supported | A, bit 3 | 0 | 1 | 1 = Cmd Boost Pressure Control B data supported |  | Commanded Boost Pressure Control B support status
0x70 | 0xF470 | Boost Pressure Sensor B supported | A, bit 4 | 0 | 1 | 1 = Boost Pressure Sensor B data supported |  | Boost Pressure Sensor A support status
0x70 | 0xF470 | Boost Pressure B Control Status supported | A, bit 5 | 0 | 1 | 1 = Boost Pressure B Control status supported |  | Boost Pressure B Control support status
0x70 | 0xF470 | reserved (bits shall be reported as ‘0’) | A, bits 6 - 7 | 0 | 0 | reserved (bits shall be reported as ‘0’)
0x70 | 0xF470 | Commanded Boost Pressure A | B,C | 0 kPa | 2047.96875 kPa | 0.03125 kPa/bit | BP_A_CMD xxx.xx kPa (xx.xx PSI) | BP_A_CMD shall display turbocharger/supercharger A commanded boost pressure. |  | M - diesel, so equipped 2010 MY+ (4.2.3)(D) | M - diesel, so equipped 2010 MY+ (4.2.5)(D) | M - all, so equipped (4.2.3)(A) | commanded/target boost pressure |  |  |  |  | Optional information, if the engine is so equipped, senses or calculates the information | commanded/target boost pressure (if boost pressure used to control turbo operation) pressure
0x70 | 0xF470 | Boost Pressure Sensor A | D,E | 0 kPa | 2047.96875 kPa | 0.03125 kPa/bit | BP_A_ACT xxx.xx kPa (xx.xx PSI) | BP_A_ACT shall display actual turbocharger/supercharger A boost pressure. BP_A_ACT may be obtained directly from a sensor, or may be inferred by the control strategy using other sensor inputs. |  | M - diesel, so equipped 2010 MY+ (4.2.3)(D) | M - diesel, so equipped 2010 MY+ (4.2.5)(D) | M - all, so equipped (4.2.3)(A) | boost pressure |  |  |  |  | Optional information, if the engine is so equipped, senses or calculates the information | Actual boost pressure
0x70 | 0xF470 | Commanded Boost Pressure B | F,G | 0 kPa | 2047.96875 kPa | 0.03125 kPa/bit | BP_B_CMD xxx.xx kPa (xx.xx PSI) | BP_B_CMD shall display turbocharger/supercharger B commanded boost pressure. |  | M - diesel, so equipped 2010 MY+ (4.2.3)(D) | M - diesel, so equipped 2010 MY+ (4.2.5)(D) | M - all, so equipped (4.2.3)(A) | commanded/target boost pressure |  |  |  |  | Optional information, if the engine is so equipped, senses or calculates the information | commanded/target boost pressure (if boost pressure used to control turbo operation) pressure
0x70 | 0xF470 | Boost Pressure Sensor B | H,I | 0 kPa | 2047.96875 kPa | 0.03125 kPa/bit | BP_B_ACT xxx.xx kPa (xx.xx PSI) | BP_B_ACT shall display actual turbocharger/supercharger B boost pressure. BP_B_ACT may be obtained directly from a sensor, or may be inferred by the control strategy using other sensor inputs. |  | M - diesel, so equipped 2010 MY+ (4.2.3)(D) | M - diesel, so equipped 2010 MY+ (4.2.5)(D) | M - all, so equipped (4.2.3)(A) | boost pressure |  |  |  |  | Optional information, if the engine is so equipped, senses or calculates the information | Actual boost pressure
0x70 | 0xF470 | Boost Pressure A Control Status | J, bits 0 and 1 | 00 | 11 | 00 = reserved, not defined 01 = Boost A Control Open Loop (no fault present) 10 = Boost A Control Closed Loop (no fault present) 11 = Boost A Control Fault (fault present, boost data unreliable) | BP_A_OL BP_A_CL BP_A_FAULT | Boost Pressure A Control status shall display the feedback status |  | M - diesel, so equipped 2010 MY+ (4.2.3)(D) | M - diesel, so equipped 2010 MY+ (4.2.5)(D) | M - all, so equipped (4.2.3)(A)
0x70 | 0xF470 | Boost Pressure B Control\ Status | J, bits 2 and 3 | 00 | 11 | 00 = reserved, not defined 01 = Boost B Control Open Loop (no fault present) 10 = Boost B Control Closed Loop (no fault present) 11 = Boost B Control Fault (fault present, boost data unreliable) | BP_B_OL BP_B_CL BP_B_FAULT | Boost Pressure B Control status shall display the feedback status |  | M - diesel, so equipped 2010 MY+ (4.2.3)(D) | M - diesel, so equipped 2010 MY+ (4.2.5)(D) | M - all, so equipped (4.2.3)(A)
0x70 | 0xF470 | reserved (bits shall be reported as ‘0’) | J, bits 4-7 | 00 | 00 | 00 = reserved, not defined, 00 = reserved, not defined
0x71 | 0xF471 | Variable Geometry Turbo Control | [7 empty] | M - diesel, so equipped 2010 MY+ (4.2.3)(D) | M - diesel, so equipped 2010 MY+ (4.2.5)(D) | M - all, so equipped (4.2.3)(A) | [5 empty] | O - all |  | x
0x71 | 0xF471 | Support of Variable Geometry Turbo Control Data | A |  |  | Bit Mapped
0x71 | 0xF471 | Commanded VGT A Position supported | A, bit 0 | 0 | 1 | 1 = Commanded VGT A Position data supported |  | Variable geometry turbocharger A commanded position support status
0x71 | 0xF471 | VGT A Position supported | A, bit 1 | 0 | 1 | 1 = VGT A Position data supported |  | Variable geometry turbocharger A position support status
0x71 | 0xF471 | VGT A Control Status supported | A, bit 2 | 0 | 1 | 1 = VGT A Control status supported |  | VGT A Control support status
0x71 | 0xF471 | Commanded VGT B Position supported | A, bit 3 | 0 | 1 | 1 = Commanded VGT B Position data supported |  | Variable geometry turbocharger B commanded position support status
0x71 | 0xF471 | VGT B Position supported | A, bit 4 | 0 | 1 | 1 = VGT B Position data supported |  | Variable geometry turbocharger B position support status
0x71 | 0xF471 | VGT B Control Status supported | A, bit 5 | 0 | 1 | 1 = VGT B Control status supported |  | VGT B Control support status
0x71 | 0xF471 | reserved (bits shall be reported as ‘0’) | A, bits 6 - 7 | 0 | 0 | reserved (bits shall be reported as ‘0’)
0x71 | 0xF471 | Commanded Variable Geometry Turbo A Position | B | 0% (vanes bypassed) | 100% (vanes not bypassed) | 100/255 % per bit | VGT_A_CMD: xxx.x% | VGT_A_CMD shall display variable geometry turbocharger commanded vane position as a percent. VGT_A_CMD shall be normalized to the maximum VGT commanded output control parameter. VGT systems use a variety of methods to control vane position, hence boost pressure. 1) If a linear or stepper motor is used, the fully bypassed vane position shall be displayed as 0%, the fully utilized vane position shall be displayed as 100%. Intermediate positions shall be displayed as a percent of the fully utilized vane position. For example, a stepper-motor VGT that moves the throttle from 0 to 128 counts shall display 0% at 0 counts, 100% at 128 counts and 50% at 64 counts. 2) Any other actuation method shall be normalized to display 0% when the vanes are fully bypassed and 100% when the vanes are fully utilized. |  | M - diesel, so equipped 2010 MY+ (4.2.3)(D) | M - diesel, so equipped 2010 MY+ (4.2.5)(D) | M - all, so equipped (4.2.3)(A) | commanded variable geometry turbo position |  |  |  |  | Optional information, if the engine is so equipped, senses or calculates the information | commanded variable geometry turbo position
0x71 | 0xF471 | Variable Geometry Turbo A Position | C | 0% (vanes bypassed) | 100% (vanes not bypassed) | 100/255 % per bit | VGT_A_ACT: xxx.x% | VGT_A_ACT shall display variable geometry turbocharger actual vane position as a percent. VGT_A_ACT shall be normalized to the maximum VGT commanded output parameter. Vane position shall be normalized to display 0% when the vanes are fully bypassed and 100% when the vanes are fully utilized. |  | M - diesel, so equipped 2010 MY+ (4.2.3)(D) | M - diesel, so equipped 2010 MY+ (4.2.5)(D) | M - all, so equipped (4.2.3)(A) | variable geometry turbo position |  |  |  |  | Optional information, if the engine is so equipped, senses or calculates the information | Variable geometry turbo position
0x71 | 0xF471 | Commanded Variable Geometry Turbo B Position | D | 0% (vanes bypassed) | 100% (vanes not bypassed) | 100/255 % per bit | VGT_B_CMD: xxx.x% | VGT_B_CMD shall display variable geometry turbocharger commanded vane position as a percent. VGT_B_CMD shall be normalized to the maximum VGT commanded output control parameter. VGT systems use a variety of methods to control vane position, hence boost pressure. 1) If a linear or stepper motor is used, the fully bypassed vane position shall be displayed as 0%, the fully utilized vane position shall be displayed as 100%. Intermediate positions shall be displayed as a percent of the fully utilized vane position. For example, a stepper-motor VGT that moves the throttle from 0 to 128 counts shall display 0% at 0 counts, 100% at 128 counts and 50% at 64 counts. 2) Any other actuation method shall be normalized to display 0% when the vanes are fully bypassed and 100% when the vanes are fully utilized. |  | M - diesel, so equipped 2010 MY+ (4.2.3)(D) | M - diesel, so equipped 2010 MY+ (4.2.5)(D) | M - all, so equipped (4.2.3)(A) | commanded variable geometry turbo position |  |  |  |  | Optional information, if the engine is so equipped, senses or calculates the information | commanded variable geometry turbo position
0x71 | 0xF471 | Variable Geometry Turbo B Position | E | 0% (vanes bypassed) | 100% (vanes not bypassed) | 100/255 % per bit | VGT_B_ACT: xxx.x% | VGT_B_ACT shall display variable geometry turbocharger actual vane position as a percent. VGT_B_ACT shall be normalized to the maximum VGT commanded output parameter. Vane position shall be normalized to display 0% when the vanes are fully bypassed and 100% when the vanes are fully utilized. |  | M - diesel, so equipped 2010 MY+ (4.2.3)(D) | M - diesel, so equipped 2010 MY+ (4.2.5)(D) | M - all, so equipped (4.2.3)(A) | variable geometry turbo position |  |  |  |  | Optional information, if the engine is so equipped, senses or calculates the information | Variable geometry turbo position
0x71 | 0xF471 | Variable Geometry Turbo A Control Status | F, bits 0 and 1 | 00 | 11 | 00 = reserved, not defined 01 = VGT A Control Open Loop (no fault present) 10 = VGT A Control Closed Loop (no fault present) 11 = VGT A Control Fault (fault present, VGT data unreliable) | VGT_A_OL VGT_A_CL VGT_A_FAULT | VGT A Control status shall display the feedback status |  | M - all, so equipped 2005 MY+ CAN, 2013 MY+ (4.2.2)(B)(ii) | M - all, so equipped, 2013 MY+ (4.2.6)(A) | M - all, so equipped, 2013 MY+ (4.2.3)(B) | variable geometry turbo control status (e.g., open loop, closed loop)
0x71 | 0xF471 | Variable Geometry Turbo B Control Status | F, bits 2 and 3 | 00 | 11 | 00 = reserved, not defined 01 = VGT B Control Open Loop (no fault present) 10 = VGT B Control Closed Loop (no fault present) 11 = VGT B Control Fault (fault present, VGT data unreliable) | VGT_B_OL VGT_B_CL VGT_B_FAULT | VGT B Control status shall display the feedback status |  | M - all, so equipped 2005 MY+ CAN, 2013 MY+ (4.2.2)(B)(ii) | M - all, so equipped, 2013 MY+ (4.2.6)(A) | M - all, so equipped, 2013 MY+ (4.2.3)(B) | variable geometry turbo control status (e.g., open loop, closed loop)
0x71 | 0xF471 | reserved (bits shall be reported as ‘0’) | F, bits 4-7 | 00 | 00 | 00 = reserved, not defined, 00 = reserved, not defined
0x72 | 0xF472 | Wastegate Control | [7 empty] | M - diesel, so equipped 2010 MY+ (4.2.3)(D) | M - diesel, so equipped 2010 MY+ (4.2.5)(D) | M - all, so equipped (4.2.3)(A) | [5 empty] | O - all |  | x
0x72 | 0xF472 | Support of Wastegate Control Data | A |  |  | Bit Mapped
0x72 | 0xF472 | Commanded Wastegate A Position supported | A, bit 0 | 0 | 1 | 1 = Commanded Wastegate A Position data supported |  | Wastegate A commanded position support status
0x72 | 0xF472 | Wastegate A Position supported | A, bit 1 | 0 | 1 | 1 = Wastegate A Position data supported |  | Wastegate A position support status
0x72 | 0xF472 | Commanded Wastegate B Position supported | A, bit 2 | 0 | 1 | 1 = Commanded Wastegate B Position data supported |  | Wastegate B commanded position support status
0x72 | 0xF472 | Wastegate B Position supported | A, bit 3 | 0 | 1 | 1 = Wastegate B Position data supported |  | Wastegate B position support status
0x72 | 0xF472 | reserved (bits shall be reported as ‘0’) | A, bits 4 - 7 | 0 | 0 | reserved (bits shall be reported as ‘0’)
0x72 | 0xF472 | Commanded Wastegate A Position | B | 0% (no flow/closed) | 100% (max flow/full open) | 100/255 % per bit | WG_A_CMD: xxx.x% | WG_A_CMD shall display wastegate commanded position as a percent. WG_A_CMD shall be normalized to the maximum wastegate commanded output control parameter. Wastegate systems use a variety of methods to wastegate position, hence boost pressure. 1) If an on/off solenoid is used, WG_A_CMD shall display 0% when the WG is commanded off (allow full boost), 100% when the WG system is commanded on (dump boost). 2) If a vacuum solenoid is duty cycled, the WG duty cycle from 0 to 100% shall be displayed. 3) If a linear or stepper motor valve is used, the fully closed position (full boost) shall be displayed as 0%, the fully open position (dump boost) shall be displayed as 100%. Intermediate positions shall be displayed as a percent of the full-open position. 4) Any other actuation method shall be normalized to display 0% when the WG is commanded off and 100% when the WG is commanded on. |  | M - diesel, so equipped 2010 MY+ (4.2.3)(D) | M - diesel, so equipped 2010 MY+ (4.2.5)(D) | M - all, so equipped (4.2.3)(A)
0x72 | 0xF472 | Wastegate A Position | C | 0% (no flow/closed) | 100% (max flow/full open) | 100/255 % per bit | WG_A_ACT: xxx.x% | WG_A_ACT shall display wastegate actual position as a percent. WG_A_ACT shall be normalized to the maximum wastegate commanded output control parameter. Wastegate systems use a variety of methods to wastegate position, hence boost pressure. 1) If an on/off solenoid is used, WG_A_ACT shall display 0% when the WG is commanded off (allow full boost), 100% when the WG system is commanded on (dump boost). 2) If a vacuum solenoid is duty cycled, the WG duty cycle from 0 to 100% shall be displayed. 3) If a linear or stepper motor valve is used, the fully closed position (full boost) shall be displayed as 0%, the fully open position (dump boost) shall be displayed as 100%. Intermediate positions shall be displayed as a percent of the full-open position. 4) Any other actuation method shall be normalized to display 0% when the WG is commanded off and 100% when the WG is commanded on. |  | M - diesel, so equipped 2010 MY+ (4.2.3)(D) | M - diesel, so equipped 2010 MY+ (4.2.5)(D) | M - all, so equipped (4.2.3)(A) | wastegate valve position |  |  |  |  | Optional information, if the engine is so equipped, senses or calculates the information | Wastegate valve position
0x72 | 0xF472 | Commanded Wastegate B Position | D | 0% (no flow/closed) | 100% (max flow/full open) | 100/255 % per bit | WG_ B_CMD: xxx.x% | WG_B_CMD shall display wastegate commanded position as a percent. WG_B_CMD shall be normalized to the maximum wastegate commanded output control parameter. Wastegate systems use a variety of methods to wastegate position, hence boost pressure. 1) If an on/off solenoid is used, WG_B_CMD shall display 0% when the WG is commanded off (allow full boost), 100% when the WG system is commanded on (dump boost). 2) If a vacuum solenoid is duty cycled, the WG duty cycle from 0 to 100% shall be displayed. 3) If a linear or stepper motor valve is used, the fully closed position (full boost) shall be displayed as 0%, the fully open position (dump boost) shall be displayed as 100%. Intermediate positions shall be displayed as a percent of the full-open position. 4) Any other actuation method shall be normalized to display 0% when the WG is commanded off and 100% when the WG is commanded on. |  | M - diesel, so equipped 2010 MY+ (4.2.3)(D) | M - diesel, so equipped 2010 MY+ (4.2.5)(D) | M - all, so equipped (4.2.3)(A)
0x72 | 0xF472 | Wastegate B Position | E | 0% (no flow/closed) | 100% (max flow/full open) | 100/255 % per bit | WG_B_ACT: xxx.x% | WG_B_ACT shall display wastegate actual position as a percent. WG_B_ACT shall be normalized to the maximum wastegate commanded output control parameter. Wastegate systems use a variety of methods to wastegate position, hence boost pressure. 1) If an on/off solenoid is used, WG_B_ACT shall display 0% when the WG is commanded off (allow full boost), 100% when the WG system is commanded on (dump boost). 2) If a vacuum solenoid is duty cycled, the WG duty cycle from 0 to 100% shall be displayed. 3) If a linear or stepper motor valve is used, the fully closed position (full boost) shall be displayed as 0%, the fully open position (dump boost) shall be displayed as 100%. Intermediate positions shall be displayed as a percent of the full-open position. 4) Any other actuation method shall be normalized to display 0% when the WG is commanded off and 100% when the WG is commanded on. |  | M - diesel, so equipped 2010 MY+ (4.2.3)(D) | M - diesel, so equipped 2010 MY+ (4.2.5)(D) | M - all, so equipped (4.2.3)(A) | wastegate valve position |  |  |  |  | Optional information, if the engine is so equipped, senses or calculates the information | Wastegate valve position
0x73 | 0xF473 | Exhaust Pressure | [7 empty] | M - diesel, so equipped 2010 MY+ (4.2.3)(D) | M - diesel, so equipped 2010 MY+ (4.2.5)(D) | M - all, so equipped (4.2.3)(A) | [5 empty] | O - all |  | x
0x73 | 0xF473 | Support of Exhaust Pressure Sensor Data | A |  |  | Bit Mapped
0x73 | 0xF473 | Exhaust Pressure Sensor Bank 1 supported | A, bit 0 | 0 | 1 | 1 = Exhaust Pressure Sensor Bank 1 data supported |  | Exhaust Pressure Sensor Bank 1 data support status
0x73 | 0xF473 | Exhaust Pressure Sensor Bank 2 supported | A, bit 1 | 0 | 1 | 1 = Exhaust Pressure Sensor Bank 2 data supported |  | Exhaust Pressure Sensor Bank 2 data support status
0x73 | 0xF473 | reserved (bits shall be reported as ‘0’) | A, bits 2 - 7 | 0 | 0 | reserved (bits shall be reported as ‘0’)
0x73 | 0xF473 | Exhaust Pressure Sensor Bank 1 | B,C | 0 kPa | 655.35 kPa | 0.01 kPa per bit | EP_1: xxxx.xx kPa (xx.xxx PSI) | EP_1 shall display Bank 1 exhaust pressure. |  | M - diesel, so equipped 2010 MY+ (4.2.3)(D) | M - diesel, so equipped 2010 MY+ (4.2.5)(D) | M - all, so equipped (4.2.3)(A) | exhaust pressure sensor output |  |  |  |  | Optional information, if the engine is so equipped, senses or calculates the information | Turbocharger outlet pressure (compressor and turbine), Engine-out exhaust pressure
0x73 | 0xF473 | Exhaust Pressure Sensor Bank 2 | D,E | 0 kPa | 655.35 kPa | 0.01 kPa per bit | EP_2: xxxx.xx kPa (xx.xxx PSI) | EP_2 shall display Bank 2 exhaust pressure. |  | M - diesel, so equipped 2010 MY+ (4.2.3)(D) | M - diesel, so equipped 2010 MY+ (4.2.5)(D) | M - all, so equipped (4.2.3)(A) | exhaust pressure sensor output |  |  |  |  | Optional information, if the engine is so equipped, senses or calculates the information | Turbocharger outlet pressure (compressor and turbine), Engine-out exhaust pressure
0x74 | 0xF474 | Turbocharger RPM | [7 empty] | M - diesel, so equipped 2010 MY+ (4.2.3)(D) | M - diesel, so equipped 2010 MY+ (4.2.5)(D) | M - all, so equipped (4.2.3)(A) | [5 empty] | O - all |  | x
0x74 | 0xF474 | Support of Turbocharger RPM Data | A |  |  | Bit Mapped
0x74 | 0xF474 | Turbo A RPM supported | A, bit 0 | 0 | 1 | 1 = Turbo A RPM data supported |  | Turbo A RPM data support status
0x74 | 0xF474 | Turbo B RPM supported | A, bit 1 | 0 | 1 | 1 = Turbo B RPM data supported |  | Turbo B RPM data support status
0x74 | 0xF474 | reserved (bits shall be reported as ‘0’) | A, bits 2 - 7 | 0 | 0 | reserved (bits shall be reported as ‘0’)
0x74 | 0xF474 | Turbocharger A RPM | B,C | 0 min-1 | 655350 min-1 | 10 rpm per bit | TCA_RPM: xxxxx min-1 | TCA_RPM shall display revolutions per minute of the engine turbocharger A. |  | M - diesel, so equipped 2010 MY+ (4.2.3)(D) | M - diesel, so equipped 2010 MY+ (4.2.5)(D) | M - all, so equipped (4.2.3)(A) | turbocharger/turbine speed |  |  |  |  | Optional information, if the engine is so equipped, senses or calculates the information | Turbocharger/ turbine speed
0x74 | 0xF474 | Turbocharger B RPM | D,E | 0 min-1 | 655350 min-1 | 10 rpm per bit | TCB_RPM: xxxxx min-1 | TCB_RPM shall display revolutions per minute of the engine turbocharger B. |  | M - diesel, so equipped 2010 MY+ (4.2.3)(D) | M - diesel, so equipped 2010 MY+ (4.2.5)(D) | M - all, so equipped (4.2.3)(A) | turbocharger/turbine speed |  |  |  |  | Optional information, if the engine is so equipped, senses or calculates the information | Turbocharger/ turbine speed
0x75 | 0xF475 | Turbocharger A Temperature | [7 empty] | M - diesel, so equipped 2010 MY+ (4.2.3)(D) | M - diesel, so equipped 2010 MY+ (4.2.5)(D) | M - all, so equipped (4.2.3)(A) | [5 empty] | O - all |  | x
0x75 | 0xF475 | Support of Turbocharger Temperature Data | A |  |  | Bit Mapped
0x75 | 0xF475 | Turbo A Compressor Inlet Temperature supported | A, bit 0 | 0 | 1 | 1 = Turbo A Compressor Inlet Temperature data supported |  | Turbo A Compressor Inlet Temperature support status
0x75 | 0xF475 | Turbo A Compressor Outlet Temperature supported | A, bit 1 | 0 | 1 | 1 = Turbo A Compressor Outlet Temperature data supported |  | Turbo A Compressor Outlet Temperature support status
0x75 | 0xF475 | Turbo A Turbine Inlet Temperature supported | A, bit 2 | 0 | 1 | 1 = Turbo A Turbine Inlet Temperature data supported |  | Turbo A Turbine Inlet Temperature support status
0x75 | 0xF475 | Turbo A Turbine Outlet Temperature supported | A, bit 3 | 0 | 1 | 1 = Turbo A Turbine Outlet Temperature data supported |  | Turbo A Turbine Outlet Temperature support status
0x75 | 0xF475 | reserved (bits shall be reported as ‘0’) | A, bits 4 - 7 |  |  | reserved (bits shall be reported as ‘0’)
0x75 | 0xF475 | Turbocharger A Compressor Inlet Temperature | B | -40 °C | 215 °C | 1 °C with -40 °C offset | TCA_CINT: xxx °C (xxx °F) | TCA_CINT shall display turbocharger A compressor inlet temperature. |  | M - diesel, so equipped 2010 MY+ (4.2.3)(D) | M - diesel, so equipped 2010 MY+ (4.2.5)(D) | M - all, so equipped (4.2.3)(A) | turbo inlet air temperature, turbocharger compressor inlet temperature |  |  |  |  | Optional information, if the engine is so equipped, senses or calculates the information | Turbocharger inlet / outlet air temperature (compressor and turbine)
0x75 | 0xF475 | Turbocharger A Compressor Outlet Temperature | C | -40 °C | 215 °C | 1 °C with -40 °C offset | TCA_COUTT: xxx °C (xxx °F) | TCA_COUTT shall display turbocharger A compressor outlet temperature. |  |  |  |  | see manifold absolute pressure or boost pressure |  |  |  |  | Optional information, if the engine is so equipped, senses or calculates the information | Turbocharger inlet / outlet air temperature (compressor and turbine)
0x75 | 0xF475 | Turbocharger A Turbine Inlet Temperature | D,E | -40 °C | 6513.5 °C | 0.1 °C / bit with -40 °C offset | TCA_TINT: xxx °C (xxx °F) | TCA_TINT shall display turbocharger A turbine inlet temperature. |  | M - diesel, so equipped 2010 MY+ (4.2.3)(D) | M - diesel, so equipped 2010 MY+ (4.2.5)(D) | M - all, so equipped (4.2.3)(A) | turbo inlet air temperature, turbocharger turbine inlet temperature |  |  |  |  | Optional information, if the engine is so equipped, senses or calculates the information | Turbocharger inlet / outlet air temperature (compressor and turbine)
0x75 | 0xF475 | Turbocharger A Turbine Outlet Temperature | F,G | -40 °C | 6513.5 °C | 0.1 °C / bit with -40 °C offset | TCA_TOUTT: xxx °C (xxx °F) | TCA_TOUTT shall display turbocharger A turbine outlet temperature. |  | M - diesel, so equipped 2010 MY+ (4.2.3)(D) | M - diesel, so equipped 2010 MY+ (4.2.5)(D) | M - all, so equipped (4.2.3)(A) | turbocharger turbine outlet temperature |  |  |  |  | Optional information, if the engine is so equipped, senses or calculates the information | Turbocharger inlet / outlet air temperature (compressor and turbine)
0x76 | 0xF476 | Turbocharger B Temperature | [7 empty] | M - diesel, so equipped 2010 MY+ (4.2.3)(D) | M - diesel, so equipped 2010 MY+ (4.2.5)(D) | M - all, so equipped (4.2.3)(A) | [5 empty] | O - all |  | x
0x76 | 0xF476 | Support of Turbocharger Temperature Data | A |  |  | Bit Mapped
0x76 | 0xF476 | Turbo B Compressor Inlet Temperature supported | A, bit 0 | 0 | 1 | 1 = Turbo B Compressor Inlet Temperature data supported |  | Turbo B Compressor Inlet Temperature support status
0x76 | 0xF476 | Turbo B Compressor Outlet Temperature supported | A, bit 1 | 0 | 1 | 1 = Turbo B Compressor Outlet Temperature data supported |  | Turbo B Compressor Outlet Temperature support status
0x76 | 0xF476 | Turbo B Turbine Inlet Temperature supported | A, bit 2 | 0 | 1 | 1 = Turbo B Turbine Inlet Temperature data supported |  | Turbo B Turbine Inlet Temperature support status
0x76 | 0xF476 | Turbo B Turbine Outlet Temperature supported | A, bit 3 | 0 | 1 | 1 = Turbo B Turbine Outlet Temperature data supported |  | Turbo B Turbine Outlet Temperature support status
0x76 | 0xF476 | reserved (bits shall be reported as ‘0’) | A, bits 4 - 7 |  |  | reserved (bits shall be reported as ‘0’)
0x76 | 0xF476 | Turbocharger B Compressor Inlet Temperature | B | -40 °C | 215 °C | 1 °C with -40 °C offset | TCB_CINT: xxx °C (xxx °F) | TCB_CINT shall display turbocharger B compressor inlet temperature. |  | M - diesel, so equipped 2010 MY+ (4.2.3)(D) | M - diesel, so equipped 2010 MY+ (4.2.5)(D) | M - all, so equipped (4.2.3)(A) | turbo inlet air temperature, turbocharger compressor inlet temperature |  |  |  |  | Optional information, if the engine is so equipped, senses or calculates the information | Turbocharger inlet / outlet air temperature (compressor and turbine)
0x76 | 0xF476 | Turbocharger B Compressor Outlet Temperature | C | -40 °C | 215 °C | 1 °C with -40 °C offset | TCB_COUTT: xxx °C (xxx °F) | TCB_COUTT shall display turbocharger B compressor outlet temperature. |  |  |  |  | see manifold absolute pressure or boost pressure |  |  |  |  | Optional information, if the engine is so equipped, senses or calculates the information | Turbocharger inlet / outlet air temperature (compressor and turbine)
0x76 | 0xF476 | Turbocharger B Turbine Inlet Temperature | D,E | -40 °C | 6513.5 °C | 0.1 °C / bit with -40 °C offset | TCB_TINT: xxx °C (xxx °F) | TCB_TINT shall display turbocharger B turbine inlet temperature. |  | M - diesel, so equipped 2010 MY+ (4.2.3)(D) | M - diesel, so equipped 2010 MY+ (4.2.5)(D) | M - all, so equipped (4.2.3)(A) | turbo inlet air temperature, turbocharger turbine inlet temperature |  |  |  |  | Optional information, if the engine is so equipped, senses or calculates the information | Turbocharger inlet / outlet air temperature (compressor and turbine)
0x76 | 0xF476 | Turbocharger B Turbine Outlet Temperature | F,G | -40 °C | 6513.5 °C | 0.1 °C / bit with -40 °C offset | TCB_TOUTT: xxx °C (xxx °F) | TCB_TOUTT shall display turbocharger B turbine outlet temperature. |  | M - diesel, so equipped 2010 MY+ (4.2.3)(D) | M - diesel, so equipped 2010 MY+ (4.2.5)(D) | M - all, so equipped (4.2.3)(A) | turbocharger turbine outlet temperature |  |  |  |  | Optional information, if the engine is so equipped, senses or calculates the information | Turbocharger inlet / outlet air temperature (compressor and turbine)
0x77 | 0xF477 | Charge Air Cooler Temperature | [7 empty] | M - diesel, so equipped 2010 MY+ (4.2.3)(D) | M - diesel, so equipped 2010 MY+ (4.2.5)(D) | M - all, so equipped (4.2.3)(A) | [5 empty] | O - all |  | x
0x77 | 0xF477 | Support of Charge Air Cooler Temperature Data | A |  |  | Bit Mapped
0x77 | 0xF477 | CACT Bank 1, Sensor 1 supported | A, bit 0 | 0 | 1 | 1 = CACT Bank 1, Sensor 1 data supported |  | CACT Bank 1, Sensor 1 support status
0x77 | 0xF477 | CACT Bank 1, Sensor 2 supported | A, bit 1 | 0 | 1 | 1 = CACT Bank 1, Sensor 2 data supported |  | CACT Bank 1, Sensor 2 support status
0x77 | 0xF477 | CACT Bank 2, Sensor 1 supported | A, bit 2 | 0 | 1 | 1 = CACT Bank 2, Sensor 1 data supported |  | CACT Bank 2, Sensor 1 support status
0x77 | 0xF477 | CACT Bank 2, Sensor 2 supported | A, bit 3 | 0 | 1 | 1 = CACT Bank 2, Sensor 2 data supported |  | CACT Bank 2, Sensor 2 support status
0x77 | 0xF477 | reserved (bits shall be reported as ‘0’) | A, bits 4 - 7 | 0 | 0 | reserved (bits shall be reported as ‘0’)
0x77 | 0xF477 | Charge Air Cooler Temperature Bank 1, Sensor 1 | B | -40 °C | 215 °C | 1 °C with -40 °C offset | CACT 11: xxx °C (xxx °F) | CACT Bank 1, Sensor 1 shall display charge air cooler temperature. |  | M - diesel, so equipped 2010 MY+ (4.2.3)(D) | M - diesel, so equipped 2010 MY+ (4.2.5)(D) | M - all, so equipped (4.2.3)(A) | charge air cooler temperature |  |  |  |  | Optional information, if the engine is so equipped, senses or calculates the information | Charge air temperature (post intercooler if fitted)
0x77 | 0xF477 | Charge Air Cooler Temperature Bank 1, Sensor 2 | C | -40 °C | 215 °C | 1 °C with -40 °C offset | CACT 12: xxx °C (xxx °F) | CACT Bank 1, Sensor 2 shall display charge air cooler temperature. |  | M - diesel, so equipped 2010 MY+ (4.2.3)(D) | M - diesel, so equipped 2010 MY+ (4.2.5)(D) | M - all, so equipped (4.2.3)(A) | charge air cooler temperature |  |  |  |  | Optional information, if the engine is so equipped, senses or calculates the information | Charge air temperature (post intercooler if fitted)
0x77 | 0xF477 | Charge Air Cooler Temperature Bank 2, Sensor 1 | D | -40 °C | 215 °C | 1 °C with -40 °C offset | CACT 21: xxx °C (xxx °F) | CACT Bank 2, Sensor 1 shall display charge air cooler temperature. |  | M - diesel, so equipped 2010 MY+ (4.2.3)(D) | M - diesel, so equipped 2010 MY+ (4.2.5)(D) | M - all, so equipped (4.2.3)(A) | charge air cooler temperature |  |  |  |  | Optional information, if the engine is so equipped, senses or calculates the information | Charge air temperature (post intercooler if fitted)
0x77 | 0xF477 | Charge Air Cooler Temperature Bank 2, Sensor 2 | E | -40 °C | 215 °C | 1 °C with -40 °C offset | CACT 22: xxx °C (xxx °F) | CACT Bank 2, Sensor 2 shall display charge air cooler temperature. |  | M - diesel, so equipped 2010 MY+ (4.2.3)(D) | M - diesel, so equipped 2010 MY+ (4.2.5)(D) | M - all, so equipped (4.2.3)(A) | charge air cooler temperature |  |  |  |  | Optional information, if the engine is so equipped, senses or calculates the information | Charge air temperature (post intercooler if fitted)
0x78 | 0xF478 | Exhaust Gas Temperature Bank 1 | [7 empty] | M - diesel, so equipped 2010 MY+ (4.2.3)(D) | M - diesel, so equipped 2010 MY+ (4.2.5)(D) | M - all, so equipped (4.2.3)(A) | [5 empty] | O - all |  | x
0x78 | 0xF478 | Support of Exhaust Gas Temperature Sensor Data | A |  |  | Bit Mapped
0x78 | 0xF478 | EGT Bank 1, Sensor 1 supported | A, bit 0 | 0 | 1 | 1 = EGT Bank 1, Sensor 1 data supported |  | EGT Bank 1, Sensor 1 support data
0x78 | 0xF478 | EGT Bank 1, Sensor 2 supported | A, bit 1 | 0 | 1 | 1 = EGT Bank 1, Sensor 2 data supported |  | EGT Bank 1, Sensor 2 support data
0x78 | 0xF478 | EGT Bank 1, Sensor 3 supported | A, bit 2 | 0 | 1 | 1 = EGT Bank 1, Sensor 3 data supported |  | EGT Bank 1, Sensor 3 support data
0x78 | 0xF478 | EGT Bank 1, Sensor 4 supported | A, bit 3 | 0 | 1 | 1 = EGT Bank 1, Sensor 4 data supported |  | EGT Bank 1, Sensor 4 support data
0x78 | 0xF478 | reserved (bits shall be reported as ‘0’) | A, bits 4 - 7 | 0 | 0 | reserved (bits shall be reported as ‘0’)
0x78 | 0xF478 | Exhaust Gas Temperature Bank 1, Sensor 1 | B,C | -40 °C | 6513.5 °C | 0.1 °C / bit with -40 C offset | EGT11: xxxx.x °C (xxxx.x °F) | EGT11 shall display exhaust gas temperature for bank 1, sensor 1. EGT11 may be obtained directly from a sensor, or may be inferred by the control strategy using other sensor inputs. |  | M - diesel, so equipped 2010 MY+ (4.2.3)(D) | M - diesel, so equipped 2010 MY+ (4.2.5)(D) | M - all, so equipped (4.2.3)(A) | exhaust gas temperature sensor output |  |  |  |  | Optional information, if the engine is so equipped, senses or calculates the information | Engine-out exhaust gas temperature
0x78 | 0xF478 | Exhaust Gas Temperature Bank 1, Sensor 2 | D,E | -40 °C | 6513.5 °C | 0.1 °C / bit with -40 °C offset | EGT12: xxxx.x °C (xxxx.x °F) | EGT12 shall display exhaust gas temperature for bank 1, sensor 2. EGT12 may be obtained directly from a sensor, or may be inferred by the control strategy using other sensor inputs. |  | M - diesel, so equipped 2010 MY+ (4.2.3)(D) | M - diesel, so equipped 2010 MY+ (4.2.5)(D) | M - all, so equipped (4.2.3)(A) | exhaust gas temperature sensor output |  |  |  |  | Optional information, if the engine is so equipped, senses or calculates the information | Engine-out exhaust gas temperature
0x78 | 0xF478 | Exhaust Gas Temperature Bank 1, Sensor 3 | F,G | -40 °C | 6513.5 °C | 0.1 °C / bit with -40 °C offset | EGT13: xxxx.x °C (xxxx.x °F) | EGT13 shall display exhaust gas temperature for bank 1, sensor 3. EGT13 may be obtained directly from a sensor, or may be inferred by the control strategy using other sensor inputs. |  | M - diesel, so equipped 2010 MY+ (4.2.3)(D) | M - diesel, so equipped 2010 MY+ (4.2.5)(D) | M - all, so equipped (4.2.3)(A) | exhaust gas temperature sensor output |  |  |  |  | Optional information, if the engine is so equipped, senses or calculates the information | Engine-out exhaust gas temperature
0x78 | 0xF478 | Exhaust Gas Temperature Bank 1, Sensor 4 | H,I | -40 °C | 6513.5 °C | 0.1 °C / bit with -40 °C offset | EGT14: xxxx.x °C (xxxx.x °F) | EGT14 shall display exhaust gas temperature for bank 1, sensor 4. EGT14 may be obtained directly from a sensor, or may be inferred by the control strategy using other sensor inputs. |  | M - diesel, so equipped 2010 MY+ (4.2.3)(D) | M - diesel, so equipped 2010 MY+ (4.2.5)(D) | M - all, so equipped (4.2.3)(A) | exhaust gas temperature sensor output |  |  |  |  | Optional information, if the engine is so equipped, senses or calculates the information | Engine-out exhaust gas temperature
0x79 | 0xF479 | Exhaust Gas Temperature Bank 2 | [7 empty] | M - diesel, so equipped 2010 MY+ (4.2.3)(D) | M - diesel, so equipped 2010 MY+ (4.2.5)(D) | M - all, so equipped (4.2.3)(A) | [5 empty] | O - all |  | x
0x79 | 0xF479 | Support of Exhaust Gas Temperature Sensor Data | A |  |  | Bit Mapped
0x79 | 0xF479 | EGT Bank 2, Sensor 1 supported | A, bit 0 | 0 | 1 | 1 = EGT Bank 2, Sensor 1 data supported |  | EGT Bank 2, Sensor 1 support data
0x79 | 0xF479 | EGT Bank 2, Sensor 2 supported | A, bit 1 | 0 | 1 | 1 = EGT Bank 2, Sensor 2 data supported |  | EGT Bank 2, Sensor 2 support data
0x79 | 0xF479 | EGT Bank 2, Sensor 3 supported | A, bit 2 | 0 | 1 | 1 = EGT Bank 2, Sensor 3 data supported |  | EGT Bank 2, Sensor 3 support data
0x79 | 0xF479 | EGT Bank 2, Sensor 4 supported | A, bit 3 | 0 | 1 | 1 = EGT Bank 2, Sensor 4 data supported |  | EGT Bank 2, Sensor 4 support data
0x79 | 0xF479 | reserved (bits shall be reported as ‘0’) | A, bits 4 - 7 | 0 | 0 | reserved (bits shall be reported as ‘0’)
0x79 | 0xF479 | Exhaust Gas Temperature Bank 2, Sensor 1 | B,C | -40 °C | 6513.5 °C | 0.1 °C / bit with -40 C offset | EGT21: xxxx.x °C (xxxx.x °F) | EGT21 shall display exhaust gas temperature for bank 2, sensor 1. EGT21 may be obtained directly from a sensor, or may be inferred by the control strategy using other sensor inputs. |  | M - diesel, so equipped 2010 MY+ (4.2.3)(D) | M - diesel, so equipped 2010 MY+ (4.2.5)(D) | M - all, so equipped (4.2.3)(A) | exhaust gas temperature sensor output |  |  |  |  | Optional information, if the engine is so equipped, senses or calculates the information | Engine-out exhaust gas temperature
0x79 | 0xF479 | Exhaust Gas Temperature Bank 2, Sensor 2 | D,E | -40 °C | 6513.5 °C | 0.1 °C / bit with -40 °C offset | EGT22: xxxx.x °C (xxxx.x °F) | EGT22 shall display exhaust gas temperature for bank 2, sensor 2. EGT22 may be obtained directly from a sensor, or may be inferred by the control strategy using other sensor inputs. |  | M - diesel, so equipped 2010 MY+ (4.2.3)(D) | M - diesel, so equipped 2010 MY+ (4.2.5)(D) | M - all, so equipped (4.2.3)(A) | exhaust gas temperature sensor output |  |  |  |  | Optional information, if the engine is so equipped, senses or calculates the information | Engine-out exhaust gas temperature
0x79 | 0xF479 | Exhaust Gas Temperature Bank 2, Sensor 3 | F,G | -40 °C | 6513.5 °C | 0.1 °C / bit with -40 °C offset | EGT23: xxxx.x °C (xxxx.x °F) | EGT23 shall display exhaust gas temperature for bank 2, sensor 3. EGT23 may be obtained directly from a sensor, or may be inferred by the control strategy using other sensor inputs. |  | M - diesel, so equipped 2010 MY+ (4.2.3)(D) | M - diesel, so equipped 2010 MY+ (4.2.5)(D) | M - all, so equipped (4.2.3)(A) | exhaust gas temperature sensor output |  |  |  |  | Optional information, if the engine is so equipped, senses or calculates the information | Engine-out exhaust gas temperature
0x79 | 0xF479 | Exhaust Gas Temperature Bank 2, Sensor 4 | H,I | -40 °C | 6513.5 °C | 0.1 °C / bit with -40 °C offset | EGT24: xxxx.x °C (xxxx.x °F) | EGT24 shall display exhaust gas temperature for bank 2, sensor 4. EGT24 may be obtained directly from a sensor, or may be inferred by the control strategy using other sensor inputs. |  | M - diesel, so equipped 2010 MY+ (4.2.3)(D) | M - diesel, so equipped 2010 MY+ (4.2.5)(D) | M - all, so equipped (4.2.3)(A) | exhaust gas temperature sensor output |  |  |  |  | Optional information, if the engine is so equipped, senses or calculates the information | Engine-out exhaust gas temperature
0x7A | 0xF47A | Diesel Particulate Filter Bank 1 | [7 empty] | M - diesel, so equipped 2010 MY+ (4.2.3)(D) | M - diesel, so equipped 2010 MY+ (4.2.5)(D) | M - all, so equipped (4.2.3)(A) | [5 empty] | O - all |  | x
0x7A | 0xF47A | Support of DPF System Data | A |  |  | Bit Mapped
0x7A | 0xF47A | DPF Bank 1 Delta Pressure Supported | A, bit 0 | 0 | 1 | 1 = DPF Bank 1 Delta Pressure data supported |  | DPF Bank 1 Delta Pressure support status
0x7A | 0xF47A | DPF Bank 1 Inlet Pressure Supported | A, bit 1 | 0 | 1 | 1 = DPF Bank 1 Inlet Pressure data supported |  | DPF Bank 1 Inlet Pressure support status
0x7A | 0xF47A | DPF Bank 1 Outlet Pressure Supported | A, bit 2 | 0 | 1 | 1 = DPF Bank 1 Outlet Pressure data supported |  | DPF Bank 1 Outlet Pressure support status
0x7A | 0xF47A | reserved (bits shall be reported as ‘0’) | A, bits 3 - 7 | 0 | 0 | reserved (bits shall be reported as ‘0’)
0x7A | 0xF47A | Diesel Particulate Filter Bank 1 Delta Pressure | B,C | $8000 -327.68 kPa | $7FFF 327.67 kPa | 0.01 kPa per bit signed | DPF1_DP: xxxx.xx kPa (xx.xxx PSI) | DPF1_DP shall display DPF Bank 1 delta pressure. |  | M - diesel, so equipped 2010 MY+ (4.2.3)(D) | M - diesel, so equipped 2010 MY+ (4.2.5)(D) | M - all, so equipped (4.2.3)(A) | PM filter delta pressure |  |  |  |  | Optional information, if the engine is so equipped, senses or calculates the information | DPF delta pressure
0x7A | 0xF47A | Diesel Particulate Filter Bank 1 Inlet Pressure | D,E | 0 kPa | 655.35 kPa | 0.01 kPa per bit | DPF1_INP: xxxx.xx kPa (xx.xxx PSI) | DPF1_INP shall display DPF Bank 1 inlet pressure. |  | M - diesel, so equipped 2010 MY+ (4.2.3)(D) | M - diesel, so equipped 2010 MY+ (4.2.5)(D) | M - all, so equipped (4.2.3)(A) | PM filter inlet pressure |  |  |  |  | Optional information, if the engine is so equipped, senses or calculates the information | DPF inlet pressure
0x7A | 0xF47A | Diesel Particulate Filter Bank 1 Outlet Pressure | F,G | 0 kPa | 655.35 kPa | 0.01 kPa per bit | DPF1_OUTP: xxxx.xx kPa (xx.xxx PSI) | DPF1_OUTP shall display DPF Bank 1 outlet pressure. |  | M - diesel, so equipped 2010 MY+ (4.2.3)(D) | M - diesel, so equipped 2010 MY+ (4.2.5)(D) | M - all, so equipped (4.2.3)(A) | PM filter outlet pressure |  |  |  |  | Optional information, if the engine is so equipped, senses or calculates the information | DPF outlet pressure
0x7B | 0xF47B | Diesel Particulate Filter Bank 2 | [7 empty] | M - diesel, so equipped 2010 MY+ (4.2.3)(D) | M - diesel, so equipped 2010 MY+ (4.2.5)(D) | M - all, so equipped (4.2.3)(A) | [5 empty] | O - all |  | x
0x7B | 0xF47B | Support of DPF System Data | A |  |  | Bit Mapped
0x7B | 0xF47B | DPF Bank 2 Delta Pressure Supported | A, bit 0 | 0 | 1 | 1 = DPF Bank 2 Delta Pressure data supported |  | DPF Bank 2 Delta Pressure support status
0x7B | 0xF47B | DPF Bank 2 Inlet Pressure Supported | A, bit 1 | 0 | 1 | 1 = DPF Bank 2 Inlet Pressure data supported |  | DPF Bank 2 Inlet Pressure support status
0x7B | 0xF47B | DPF Bank 2 Outlet Pressure Supported | A, bit 2 | 0 | 1 | 1 = DPF Bank 2 Outlet Pressure data supported |  | DPF Bank 2 Outlet Pressure support status
0x7B | 0xF47B | reserved (bits shall be reported as ‘0’) | A, bits 3 - 7 | 0 | 0 | reserved (bits shall be reported as ‘0’)
0x7B | 0xF47B | Diesel Particulate Filter Bank 2 Delta Pressure | B,C | $8000 -327.68 kPa | $7FFF 327.67 kPa | 0.01 kPa per bit signed | DPF2_DP: xxxx.xx kPa (xx.xxx PSI) | DPF2_DP shall display DPF Bank 2 delta pressure. |  | M - diesel, so equipped 2010 MY+ (4.2.3)(D) | M - diesel, so equipped 2010 MY+ (4.2.5)(D) | M - all, so equipped (4.2.3)(A) | PM filter delta pressure |  |  |  |  | Optional information, if the engine is so equipped, senses or calculates the information | DPF delta pressure
0x7B | 0xF47B | Diesel Particulate Filter Bank 2 Inlet Pressure | D,E | 0 kPa | 655.35 kPa | 0.01 kPa per bit | DPF2_INP: xxxx.xx kPa (xx.xxx PSI) | DPF2_INP shall display DPF Bank 2 inlet pressure. |  | M - diesel, so equipped 2010 MY+ (4.2.3)(D) | M - diesel, so equipped 2010 MY+ (4.2.5)(D) | M - all, so equipped (4.2.3)(A) | PM filter inlet pressure |  |  |  |  | Optional information, if the engine is so equipped, senses or calculates the information | DPF inlet pressure
0x7B | 0xF47B | Diesel Particulate Filter Bank 2 Outlet Pressure | F,G | 0 kPa | 655.35 kPa | 0.01 kPa per bit | DPF2_OUTP: xxxx.xx kPa (xx.xxx PSI) | DPF2_OUTP shall display DPF Bank 2 outlet pressure. |  | M - diesel, so equipped 2010 MY+ (4.2.3)(D) | M - diesel, so equipped 2010 MY+ (4.2.5)(D) | M - all, so equipped (4.2.3)(A) | PM filter outlet pressure |  |  |  |  | Optional information, if the engine is so equipped, senses or calculates the information | DPF outlet pressure
0x7C | 0xF47C | Diesel Particulate Filter Temperature | [7 empty] | M - diesel, so equipped 2010 MY+ (4.2.3)(D) | M - diesel, so equipped 2010 MY+ (4.2.5)(D) | M - all, so equipped (4.2.3)(A) | [5 empty] | O - all |  | x
0x7C | 0xF47C | Support of DPF Temperature Data | A |  |  | Bit Mapped
0x7C | 0xF47C | DPF Bank 1 Inlet Temperature Supported | A, bit 0 | 0 | 1 | 1 = DPF Bank 1 Inlet Temperature data supported |  | DPF Bank 1 Inlet Temperature support status
0x7C | 0xF47C | DPF Bank 1 Outlet Temperature Supported | A, bit 1 | 0 | 1 | 1 = DPF Bank 1 Outlet Temperature data supported |  | DPF Bank 1 Outlet Temperature support status
0x7C | 0xF47C | DPF Bank 2 Inlet Temperature Supported | A, bit 2 | 0 | 1 | 1 = DPF Bank 2 Inlet Temperature data supported |  | DPF Bank 2 Inlet Temperature support status
0x7C | 0xF47C | DPF Bank 2 Outlet Temperature Supported | A, bit 3 | 0 | 1 | 1 = DPF Bank 2 Outlet Temperature data supported |  | DPF Bank 2 Outlet Temperature support status
0x7C | 0xF47C | reserved (bits shall be reported as ‘0’) | A, bits 4 - 7 | 0 | 0 | reserved (bits shall be reported as ‘0’)
0x7C | 0xF47C | DPF Bank 1 Inlet Temperature Sensor | B,C | -40 °C | 6513.5 °C | 0.1 °C / bit with -40 C offset | DPF1_INT: xxxx.x °C (xxxx.x °F) | DPF1_INT shall display DPF Bank 1 inlet temperature. Note: It is preferable to use EGT sensor PIDs $78, $79, $98 and $99 to preserve the standard exhaust gas sensor numbering convention. |  | M - diesel, so equipped 2010 MY+ (4.2.3)(D) | M - diesel, so equipped 2010 MY+ (4.2.5)(D) | M - all, so equipped (4.2.3)(A) | PM filter inlet temperature |  |  |  |  | Optional information, if the engine is so equipped, senses or calculates the information | DPF inlet temperature
0x7C | 0xF47C | DPF Bank 1 Outlet Temperature Sensor | D,E | -40 °C | 6513.5 °C | 0.1 °C / bit with -40 C offset | DPF1_OUTT: xxxx.x °C (xxxx.x °F) | DPF1_OUTT shall display DPF Bank 1 outlet temperature. Note: It is preferable to use EGT sensor PIDs $78, $79, $98 and $99 to preserve the standard exhaust gas sensor numbering convention. |  | M - diesel, so equipped 2010 MY+ (4.2.3)(D) | M - diesel, so equipped 2010 MY+ (4.2.5)(D) | M - all, so equipped (4.2.3)(A) | PM filter outlet temperature |  |  |  |  | Optional information, if the engine is so equipped, senses or calculates the information | DPF outlet temperature
0x7C | 0xF47C | DPF Bank 2 Inlet Temperature Sensor | F,G | -40 °C | 6513.5 °C | 0.1 °C / bit with -40 C offset | DPF2_INT: xxxx.x °C (xxxx.x °F) | DPF2_INT shall display DPF Bank 2 inlet temperature. Note: It is preferable to use EGT sensor PIDs $78, $79, $98 and $99 to preserve the standard exhaust gas sensor numbering convention. |  | M - diesel, so equipped 2010 MY+ (4.2.3)(D) | M - diesel, so equipped 2010 MY+ (4.2.5)(D) | M - all, so equipped (4.2.3)(A) | PM filter inlet temperature |  |  |  |  | Optional information, if the engine is so equipped, senses or calculates the information | DPF inlet temperature
0x7C | 0xF47C | DPF Bank 2 Outlet Temperature Sensor | H,I | -40 °C | 6513.5 °C | 0.1 °C / bit with -40 C offset | DPF2_OUTT: xxxx.x °C (xxxx.x °F) | DPF2_OUTT shall display DPF Bank 2 outlet temperature. Note: It is preferable to use EGT sensor PIDs $78, $79, $98 and $99 to preserve the standard exhaust gas sensor numbering convention. |  | M - diesel, so equipped 2010 MY+ (4.2.3)(D) | M - diesel, so equipped 2010 MY+ (4.2.5)(D) | M - all, so equipped (4.2.3)(A) | PM filter outlet temperature |  |  |  |  | Optional information, if the engine is so equipped, senses or calculates the information | DPF outlet temperature
0x7D | 0xF47D | NOx NTE control area status | A |  |  | Bit Mapped |  |  |  | M - diesel, engine dyno cert, 2010 MY+ (4.2.3)(E) | M - diesel, engine dyno cert, 2010 MY+ (4.2.5)(E) | M - diesel (4.2.2)(D) | [7 empty] | x
0x7D | 0xF47D | Inside NOx control area | A, bit 0 | 0 | 1 | 1 = inside control area | NNTE: IN | Indicates that engine is operating inside the NOx control area |  | M - diesel, engine dyno cert, 2010 MY+ (4.2.3)(E) | M - diesel, engine dyno cert, 2010 MY+ (4.2.5)(E) | M - diesel (4.2.2)(D) | NOx NTE control area status - inside control area
0x7D | 0xF47D | Outside NOx control area | A, bit 1 | 0 | 1 | 1 = outside control area | NNTE: OUT | Indicates that engine is operating outside the NOx control area |  | M - diesel, engine dyno cert, 2010 MY+ (4.2.3)(E) | M - diesel, engine dyno cert, 2010 MY+ (4.2.5)(E) | M - diesel (4.2.2)(D) | NOx NTE control area status - outside control area
0x7D | 0xF47D | Inside manufacturer-specific NOx NTE carve-out area | A, bit 2 | 0 | 1 | 1 = inside manufacturer-specific NOx NTE carve-out area | NNTE: CAA | Indicates that engine is operating inside the manufacturer-specific NOx NTE carve-out area |  | M - diesel, engine dyno cert, 2010 MY+ (4.2.3)(E) | M - diesel, engine dyno cert, 2010 MY+ (4.2.5)(E) | M - diesel (4.2.2)(D) | NOx NTE control area status - inside manufacturer-specific NOx NTE carve-out area
0x7D | 0xF47D | NTE deficiency for NOx active area | A, bit 3 | 0 | 1 | 1 = NTE deficiency for NOx active area | NNTE: DEF | Indicates that engine is operating inside the NTE deficiency for NOx active area |  | M - diesel, engine dyno cert, 2010 MY+ (4.2.3)(E) | M - diesel, engine dyno cert, 2010 MY+ (4.2.5)(E) | M - diesel (4.2.2)(D) | NOx NTE control area status - deficiency active area
0x7D | 0xF47D | reserved (bits shall be reported as ‘0’) | A, bits 4 - 7 | 0 | 0 | reserved (bits shall be reported as ‘0’) |  | PID $7D is not applicable to spark-ignition engines.
0x7E | 0xF47E | PM NTE control area status |  |  |  | Bit Mapped |  |  |  | M - diesel, engine dyno cert, 2010 MY+ (4.2.3)(E) | M - diesel, engine dyno cert, 2010 MY+ (4.2.5)(E) | M - diesel (4.2.2)(D) | [7 empty] | x
0x7E | 0xF47E | Inside PM control area | A, bit 0 | 0 | 1 | 1 = inside control area | PNTE: IN | Indicates that engine is operating inside the PM control area |  | M - diesel, engine dyno cert, 2010 MY+ (4.2.3)(E) | M - diesel, engine dyno cert, 2010 MY+ (4.2.5)(E) | M - diesel (4.2.2)(D) | PM NTE control area status - inside control area
0x7E | 0xF47E | Outside PM control area | A, bit 1 | 0 | 1 | 1 = outside control area | PNTE: OUT | Indicates that engine is operating outside the PM control area |  | M - diesel, engine dyno cert, 2010 MY+ (4.2.3)(E) | M - diesel, engine dyno cert, 2010 MY+ (4.2.5)(E) | M - diesel (4.2.2)(D) | PM NTE control area status - outside control area
0x7E | 0xF47E | Inside manufacturer-specific PM NTE carve-out area | A, bit 2 | 0 | 1 | 1 = inside manufacturer-specific PM NTE carve-out area | PNTE: CAA | Indicates that engine is operating inside the manufacturer-specific PM NTE carve-out area |  | M - diesel, engine dyno cert, 2010 MY+ (4.2.3)(E) | M - diesel, engine dyno cert, 2010 MY+ (4.2.5)(E) | M - diesel (4.2.2)(D) | PM NTE control area status - inside manufacturer-specific NOx NTE carve-out area
0x7E | 0xF47E | NTE deficiency for PM active area | A, bit 3 | 0 | 1 | 1 = NTE deficiency for PM active area | PNTE: DEF | Indicates that engine is operating inside the NTE deficiency for PM active area |  | M - diesel, engine dyno cert, 2010 MY+ (4.2.3)(E) | M - diesel, engine dyno cert, 2010 MY+ (4.2.5)(E) | M - diesel (4.2.2)(D) | PM NTE control area status - deficiency active area
0x7E | 0xF47E | reserved (bits shall be reported as ‘0’) | A, bits 4 - 7 | 0 | 0 | reserved (bits shall be reported as ‘0’)
0x7F | 0xF47F | Engine Run Time | [7 empty] | M - diesel, engine dyno cert, 2010 MY+ (4.2.3)(E) | M - diesel, engine dyno cert, 2010 MY+ (4.2.5)(E) | M - all (5.2) | [7 empty] | x
0x7F | 0xF47F | Support of Engine Run Time | A
0x7F | 0xF47F | Total Engine Run Time supported | A, bit 0 | 0 | 1 | 1 = Total Engine Run Time supported |  | Total Engine Run Time support status
0x7F | 0xF47F | Total Idle Run Time supported | A, bit 1 | 0 | 1 | 1 = Total Idle Run Time supported |  | Total Idle Run Time support status
0x7F | 0xF47F | Total Run Time With PTO Active supported | A, bit 2 | 0 | 1 | 1 = Total Run Time With PTO Active supported |  | Total Run Time With PTO Active support status
0x7F | 0xF47F | reserved (bits shall be reported as ‘0’) | A, bits 3 - 7 | 0 | 0 | reserved (bits shall be reported as ‘0’)
0x7F | 0xF47F | Total Engine Run Time | B,C,D,E | 0 sec | 4,294,967,295 sec | 1 sec/bit | RUN_TIME: xxxxxxx hrs, xx min | RUN_TIME shall display the total engine run time. RUN_TIME shall increment while the engine is running. It shall freeze if the engine stalls. |  | M - diesel, engine dyno cert, 2010 MY+ (6.1) | M - diesel, engine dyno cert, 2010 MY+ (6.1) | M - all (5.2) | Total engine run time
0x7F | 0xF47F | Total Idle Run Time | F,G,H,I | 0 sec | 4,294,967,295 sec | 1 sec/bit | IDLE_TIME: xxxxxxx hrs, xx min | IDLE_TIME shall display the total time the vehicle has been operated at idle. IDLE_TIME shall increment while the accelerator pedal is released by the driver, engine speed is greater than or equal to 50 to 150 rpm below the normal, warmed-up idle speed (as determined in the drive position for vehicles equipped with an automatic transmission), PTO not active, and either vehicle speed less than or equal to 1.6 kph (1 mph) or engine speed less than or equal to 200 rpm above normal warmed-up idle. It shall freeze if the engine stalls or the engine is no longer at idle. |  | M - diesel, engine dyno cert, 2010 MY+ (6.1) | M - diesel, engine dyno cert, 2010 MY+ (6.1) | M - all (5.2) | Total idle run time
0x7F | 0xF47F | Total Run Time With PTO Active | J,K,L,M | 0 sec | 4,294,967,295 sec | 1 sec/bit | PTO_TIME: xxxxxxx hrs, xx min | PTO_TIME shall display the total engine run time with PTO engaged. PTO_TIME shall increment while the engine is running with PTO engaged. It shall freeze if the engine stalls the PTO is disengaged. |  | M - diesel, engine dyno cert, 2010 MY+ (6.1) | M - diesel, engine dyno cert, 2010 MY+ (6.1) | M - all (5.2) | Total run time with PTO active
NOTE: Each number shall be reset to zero only when a non-volatile memory reset occurs (e.g., reprogramming event). Numbers may not be reset to zero under any other circumstances, including when a scan tool (generic or enhanced) command to clear fault codes or reset KAM is received. If any of the individual counters reach the maximum value, all counters shall be divided by two before any are incremented again to avoid overflow problems.
0x80 | 0xF480 | Defined in Appendix A | [7 empty] | M - all | M - all | M - all | [7 empty] | x
0x81 | 0xF481 | Engine Run Time for AECD #1 - #5 | [7 empty] | M - diesel, engine dyno cert, 2010 MY+ (6.1) | M - diesel, engine dyno cert, 2010 MY+ (6.1) | M - diesel, 2013 MY+ (5.2) | [7 empty] | x
|  | Support of Run Time for AECD #1 - #5 | A
0x81 | 0xF481 | Total run time with EI-AECD #1 active supported | A, bit 0 | 0 | 1 | 1 = Total run time with EI-AECD #1 active supported |  | Total run time with EI-AECD #1 active support status
0x81 | 0xF481 | Total run time with EI-AECD #2 active supported | A, bit 1 | 0 | 1 | 1 = Total run time with EI-AECD #2 active supported |  | Total run time with EI-AECD #2 active support status
0x81 | 0xF481 | Total run time with EI-AECD #3 active supported | A, bit 2 | 0 | 1 | 1 = Total run time with EI-AECD #3 active supported |  | Total run time with EI-AECD #3 active support status
0x81 | 0xF481 | Total run time with EI-AECD #4 active supported | A, bit 3 | 0 | 1 | 1 = Total run time with EI-AECD #4 active supported |  | Total run time with EI-AECD #4 active support status
0x81 | 0xF481 | Total run time with EI-AECD #5 active supported | A, bit 4 | 0 | 1 | 1 = Total run time with EI-AECD #5 active supported |  | Total run time with EI-AECD #5 active support status
0x81 | 0xF481 | reserved (bits shall be reported as ‘0’) | A, bits 5 - 7 | 0 | 0 | reserved (bits shall be reported as ‘0’)
0x81 | 0xF481 | Total run time with EI-AECD #1 Timer 1 active | B,C,D,E | 0 sec | 4,294,967,295 sec | 1 sec/bit | AECD1_TIME1: xxxxxxx hrs, xx min | AECD1_TIME1 shall display the total engine run time with Emission Increasing Auxiliary Emission Control Device #1 active. AECD1_TIME1 shall increment while the engine is running with EI-AECD #1 active. It shall freeze if the engine stalls. For EI-AECDs requiring only a single timer, Timer 1 shall be used to report the total engine run time for the EI-AECD. For EI-AECDs requiring two timers, Timer 1 shall report the total engine hours when the EI-AECD is commanding reduced emission control effectiveness up to but not including 75 percent of the maximum reduced emission control effectiveness. NOTE: Each number shall be reset to zero only when a non-volatile memory reset occurs (e.g., reprogramming event). Numbers may not be reset to zero under any other circumstances including when a scan tool (generic or enhanced) command to clear fault codes or reset KAM is received. If any of the individual counters reach the maximum value, all counters shall be divided by two before any are incremented again to avoid overflow problems. |  | M - diesel, engine dyno cert, 2010 MY+ (6.1) | M - diesel, engine dyno cert, 2010 MY+ (6.1) | M - diesel, 2013 MY+ (5.2)
0x81 | 0xF481 | Total run time with EI-AECD #1 Timer 2 active | F,G,H,I | 0 sec | 4,294,967,295 sec | 1 sec/bit | AECD1_TIME2: xxxxxxx hrs, xx min | AECD1_TIME2 shall display the total engine run time with Emission Increasing Auxiliary Emission Control Device #1 active. AECD1_TIME2 shall increment while the engine is running with EI-AECD #1 active. It shall freeze if the engine stalls. For EI-AECDs requiring only a single timer, Timer 2 shall be reported as "Not Available" using the value 4,294,967,295 seconds. For EI-AECDs requiring two timers, Timer 2 shall report the total engine hours when the EI-AECD is commanding reduced emission control effectiveness of 75 percent or more of the maximum reduced emission control effectiveness. NOTE: Each number shall be reset to zero only when a non-volatile memory reset occurs (e.g., reprogramming event). Numbers may not be reset to zero under any other circumstances including when a scan tool (generic or enhanced) command to clear fault codes or reset KAM is received. If any of the individual counters reach the maximum value, all counters shall be divided by two before any are incremented again to avoid overflow problems. |  | M - diesel, engine dyno cert, 2010 MY+ (6.1) | M - diesel, engine dyno cert, 2010 MY+ (6.1) | M - diesel, 2013 MY+ (5.2)
0x81 | 0xF481 | Total run time with EI-AECD #2 Timer 1 active | J,K,L,M | 0 sec | 4,294,967,295 sec | 1 sec/bit | AECD2_TIME1: xxxxxxx hrs, xx min | AECD2_TIME1 shall display the total engine run time with Emission Increasing Auxiliary Emission Control Device #2 active. AECD2_TIME1 shall increment while the engine is running with EI-AECD #2 active. It shall freeze if the engine stalls. For EI-AECDs requiring only a single timer, Timer 1 shall be used to report the total engine run time for the EI-AECD. For EI-AECDs requiring two timers, Timer 1 shall report the total engine hours when the EI-AECD is commanding reduced emission control effectiveness up to but not including 75 percent of the maximum reduced emission control effectiveness. NOTE: Each number shall be reset to zero only when a non-volatile memory reset occurs (e.g., reprogramming event). Numbers may not be reset to zero under any other circumstances including when a scan tool (generic or enhanced) command to clear fault codes or reset KAM is received. If any of the individual counters reach the maximum value, all counters shall be divided by two before any are incremented again to avoid overflow problems. |  | M - diesel, engine dyno cert, 2010 MY+ (6.1) | M - diesel, engine dyno cert, 2010 MY+ (6.1) | M - diesel, 2013 MY+ (5.2)
0x81 | 0xF481 | Total run time with EI-AECD #2 Timer 2 active | N,O,P,Q | 0 sec | 4,294,967,295 sec | 1 sec/bit | AECD2_TIME2: xxxxxxx hrs, xx min | AECD2_TIME2 shall display the total engine run time with Emission Increasing Auxiliary Emission Control Device #2 active. AECD2_TIME2 shall increment while the engine is running with EI-AECD #2 active. It shall freeze if the engine stalls. For EI-AECDs requiring only a single timer, Timer 2 shall be reported as "Not Available" using the value 4,294,967,295 seconds. For EI-AECDs requiring two timers, Timer 2 shall report the total engine hours when the EI-AECD is commanding reduced emission control effectiveness of 75 percent or more of the maximum reduced emission control effectiveness. NOTE: Each number shall be reset to zero only when a non-volatile memory reset occurs (e.g., reprogramming event). Numbers may not be reset to zero under any other circumstances including when a scan tool (generic or enhanced) command to clear fault codes or reset KAM is received. If any of the individual counters reach the maximum value, all counters shall be divided by two before any are incremented again to avoid overflow problems. |  | M - diesel, engine dyno cert, 2010 MY+ (6.1) | M - diesel, engine dyno cert, 2010 MY+ (6.1) | M - diesel, 2013 MY+ (5.2)
0x81 | 0xF481 | Total run time with EI-AECD #3 Timer 1 active | R,S,T,U | 0 sec | 4,294,967,295 sec | 1 sec/bit | AECD3_TIME1: xxxxxxx hrs, xx min | AECD3_TIME1 shall display the total engine run time with Emission Increasing Auxiliary Emission Control Device #3 active. AECD3_TIME1 shall increment while the engine is running with EI-AECD #3 active. It shall freeze if the engine stalls. For EI-AECDs requiring only a single timer, Timer 1 shall be used to report the total engine run time for the EI-AECD. For EI-AECDs requiring two timers, Timer 1 shall report the total engine hours when the EI-AECD is commanding reduced emission control effectiveness up to but not including 75 percent of the maximum reduced emission control effectiveness. NOTE: Each number shall be reset to zero only when a non-volatile memory reset occurs (e.g., reprogramming event). Numbers may not be reset to zero under any other circumstances including when a scan tool (generic or enhanced) command to clear fault codes or reset KAM is received. If any of the individual counters reach the maximum value, all counters shall be divided by two before any are incremented again to avoid overflow problems. |  | M - diesel, engine dyno cert, 2010 MY+ (6.1) | M - diesel, engine dyno cert, 2010 MY+ (6.1) | M - diesel, 2013 MY+ (5.2)
0x81 | 0xF481 | Total run time with EI-AECD #3 Timer 2 active | V,W,X,Y | 0 sec | 4,294,967,295 sec | 1 sec/bit | AECD3_TIME2: xxxxxxx hrs, xx min | AECD3_TIME2 shall display the total engine run time with Emission Increasing Auxiliary Emission Control Device #3 active. AECD3_TIME2 shall increment while the engine is running with EI-AECD #3 active. It shall freeze if the engine stalls. For EI-AECDs requiring only a single timer, Timer 2 shall be reported as "Not Available" using the value 4,294,967,295 seconds. For EI-AECDs requiring two timers, Timer 2 shall report the total engine hours when the EI-AECD is commanding reduced emission control effectiveness of 75 percent or more of the maximum reduced emission control effectiveness. NOTE: Each number shall be reset to zero only when a non-volatile memory reset occurs (e.g., reprogramming event). Numbers may not be reset to zero under any other circumstances including when a scan tool (generic or enhanced) command to clear fault codes or reset KAM is received. If any of the individual counters reach the maximum value, all counters shall be divided by two before any are incremented again to avoid overflow problems. |  | M - diesel, engine dyno cert, 2010 MY+ (6.1) | M - diesel, engine dyno cert, 2010 MY+ (6.1) | M - diesel, 2013 MY+ (5.2)
0x81 | 0xF481 | Total run time with EI-AECD #4 Timer 1 active | Z,A1,B1,C1 | 0 sec | 4,294,967,295 sec | 1 sec/bit | AECD4_TIME1: xxxxxxx hrs, xx min | AECD4_TIME1 shall display the total engine run time with Emission Increasing Auxiliary Emission Control Device #4 active. AECD4_TIME1 shall increment while the engine is running with EI-AECD #4 active. It shall freeze if the engine stalls. For EI-AECDs requiring only a single timer, Timer 1 shall be used to report the total engine run time for the EI-AECD. For EI-AECDs requiring two timers, Timer 1 shall report the total engine hours when the EI-AECD is commanding reduced emission control effectiveness up to but not including 75 percent of the maximum reduced emission control effectiveness. NOTE: Each number shall be reset to zero only when a non-volatile memory reset occurs (e.g., reprogramming event). Numbers may not be reset to zero under any other circumstances including when a scan tool (generic or enhanced) command to clear fault codes or reset KAM is received. If any of the individual counters reach the maximum value, all counters shall be divided by two before any are incremented again to avoid overflow problems. |  | M - diesel, engine dyno cert, 2010 MY+ (6.1) | M - diesel, engine dyno cert, 2010 MY+ (6.1) | M - diesel, 2013 MY+ (5.2)
0x81 | 0xF481 | Total run time with EI-AECD #4 Timer 2 active | D1,E,1F,1G | 0 sec | 4,294,967,295 sec | 1 sec/bit | AECD4_TIME2: xxxxxxx hrs, xx min | AECD4_TIME2 shall display the total engine run time with Emission Increasing Auxiliary Emission Control Device #4 active. AECD4_TIME2 shall increment while the engine is running with EI-AECD #4 active. It shall freeze if the engine stalls. For EI-AECDs requiring only a single timer, Timer 2 shall be reported as "Not Available" using the value 4,294,967,295 seconds. For EI-AECDs requiring two timers, Timer 2 shall report the total engine hours when the EI-AECD is commanding reduced emission control effectiveness of 75 percent or more of the maximum reduced emission control effectiveness. NOTE: Each number shall be reset to zero only when a non-volatile memory reset occurs (e.g., reprogramming event). Numbers may not be reset to zero under any other circumstances including when a scan tool (generic or enhanced) command to clear fault codes or reset KAM is received. If any of the individual counters reach the maximum value, all counters shall be divided by two before any are incremented again to avoid overflow problems. |  | M - diesel, engine dyno cert, 2010 MY+ (6.1) | M - diesel, engine dyno cert, 2010 MY+ (6.1) | M - diesel, 2013 MY+ (5.2)
0x81 | 0xF481 | Total run time with EI-AECD #5 Timer 1 active | H1,I1,J1,K1 | 0 sec | 4,294,967,295 sec | 1 sec/bit | AECD5_TIME1: xxxxxxx hrs, xx min | AECD5_TIME1 shall display the total engine run time with Emission Increasing Auxiliary Emission Control Device #5 active. AECD5_TIME1 shall increment while the engine is running with EI-AECD #5 active. It shall freeze if the engine stalls. For EI-AECDs requiring only a single timer, Timer 4 shall be used to report the total engine run time for the EI-AECD. For EI-AECDs requiring two timers, Timer 1 shall report the total engine hours when the EI-AECD is commanding reduced emission control effectiveness up to but not including 75 percent of the maximum reduced emission control effectiveness. NOTE: Each number shall be reset to zero only when a non-volatile memory reset occurs (e.g., reprogramming event). Numbers may not be reset to zero under any other circumstances including when a scan tool (generic or enhanced) command to clear fault codes or reset KAM is received. If any of the individual counters reach the maximum value, all counters shall be divided by two before any are incremented again to avoid overflow problems. |  | M - diesel, engine dyno cert, 2010 MY+ (6.1) | M - diesel, engine dyno cert, 2010 MY+ (6.1) | M - diesel, 2013 MY+ (5.2)
0x81 | 0xF481 | Total run time with EI-AECD #5 Timer 2 active | L1, M1, N1, O1 | 0 sec | 4,294,967,295 sec | 1 sec/bit | AECD5_TIME2: xxxxxxx hrs, xx min | AECD5_TIME2 shall display the total engine run time with Emission Increasing Auxiliary Emission Control Device #5 active. AECD5_TIME2 shall increment while the engine is running with EI-AECD #5 active. It shall freeze if the engine stalls. For EI-AECDs requiring only a single timer, Timer 2 shall be reported as "Not Available" using the value 4,294,967,295 seconds. For EI-AECDs requiring two timers, Timer 2 shall report the total engine hours when the EI-AECD is commanding reduced emission control effectiveness of 75 percent or more of the maximum reduced emission control effectiveness. NOTE: Each number shall be reset to zero only when a non-volatile memory reset occurs (e.g., reprogramming event). Numbers may not be reset to zero under any other circumstances including when a scan tool (generic or enhanced) command to clear fault codes or reset KAM is received. If any of the individual counters reach the maximum value, all counters shall be divided by two before any are incremented again to avoid overflow problems. |  | M - diesel, engine dyno cert, 2010 MY+ (6.1) | M - diesel, engine dyno cert, 2010 MY+ (6.1) | M - diesel, 2013 MY+ (5.2)
0x82 | 0xF482 | Engine Run Time for AECD #6 - #10 | [7 empty] | M - diesel, engine dyno cert, 2010 MY+ (6.1) | M - diesel, engine dyno cert, 2010 MY+ (6.1) | M - diesel, 2013 MY+ (5.2) | [7 empty] | x
|  | Support of Run Time for AECD #6 - #10 | A
0x82 | 0xF482 | Total run time with EI-AECD #6 active supported | A, bit 0 | 0 | 1 | 1 = Total run time with EI-AECD #6 active supported |  | Total run time with EI-AECD #6 active support status
0x82 | 0xF482 | Total run time with EI-AECD #7 active supported | A, bit 1 | 0 | 1 | 1 = Total run time with EI-AECD #7 active supported |  | Total run time with EI-AECD #7 active support status
0x82 | 0xF482 | Total run time with EI-AECD #8 active supported | A, bit 2 | 0 | 1 | 1 = Total run time with EI-AECD #8 active supported |  | Total run time with EI-AECD #8 active support status
0x82 | 0xF482 | Total run time with EI-AECD #9 active supported | A, bit 3 | 0 | 1 | 1 = Total run time with EI-AECD #9 active supported |  | Total run time with EI-AECD #9 active support status
0x82 | 0xF482 | Total run time with EI-AECD #10 active supported | A, bit 4 | 0 | 1 | 1 = Total run time with EI-AECD #10 active supported |  | Total run time with EI-AECD #10 active support status
0x82 | 0xF482 | reserved (bits shall be reported as ‘0’) | A, bits 5 - 7 | 0 | 0 | reserved (bits shall be reported as ‘0’)
0x82 | 0xF482 | Total run time with EI-AECD #6 Timer 1 active | B,C,D,E | 0 sec | 4,294,967,295 sec | 1 sec/bit | AECD6_TIME1: xxxxxxx hrs, xx min | AECD6_TIME1 shall display the total engine run time with Emission Increasing Auxiliary Emission Control Device #6 active. AECD6_TIME1 shall increment while the engine is running with EI-AECD #6 active. It shall freeze if the engine stalls. For EI-AECDs requiring only a single timer, Timer 1 shall be used to report the total engine run time for the EI-AECD. For EI-AECDs requiring two timers, Timer 1 shall report the total engine hours when the EI-AECD is commanding reduced emission control effectiveness up to but not including 75 percent of the maximum reduced emission control effectiveness. NOTE: Each number shall be reset to zero only when a non-volatile memory reset occurs (e.g., reprogramming event). Numbers may not be reset to zero under any other circumstances including when a scan tool (generic or enhanced) command to clear fault codes or reset KAM is received. If any of the individual counters reach the maximum value, all counters shall be divided by two before any are incremented again to avoid overflow problems. |  | M - diesel, engine dyno cert, 2010 MY+ (6.1) | M - diesel, engine dyno cert, 2010 MY+ (6.1) | M - diesel, 2013 MY+ (5.2)
0x82 | 0xF482 | Total run time with EI-AECD #6 Timer 2 active | F,G,H,I | 0 sec | 4,294,967,295 sec | 1 sec/bit | AECD6_TIME2: xxxxxxx hrs, xx min | AECD6_TIME2 shall display the total engine run time with Emission Increasing Auxiliary Emission Control Device #6 active. AECD6_TIME2 shall increment while the engine is running with EI-AECD #6 active. It shall freeze if the engine stalls. For EI-AECDs requiring only a single timer, Timer 2 shall be reported as "Not Available" using the value 4,294,967,295 seconds. For EI-AECDs requiring two timers, Timer 2 shall report the total engine hours when the EI-AECD is commanding reduced emission control effectiveness of 75 percent or more of the maximum reduced emission control effectiveness. NOTE: Each number shall be reset to zero only when a non-volatile memory reset occurs (e.g., reprogramming event). Numbers may not be reset to zero under any other circumstances including when a scan tool (generic or enhanced) command to clear fault codes or reset KAM is received. If any of the individual counters reach the maximum value, all counters shall be divided by two before any are incremented again to avoid overflow problems. |  | M - diesel, engine dyno cert, 2010 MY+ (6.1) | M - diesel, engine dyno cert, 2010 MY+ (6.1) | M - diesel, 2013 MY+ (5.2)
0x82 | 0xF482 | Total run time with EI-AECD #7 Timer 1 active | J,K,L,M | 0 sec | 4,294,967,295 sec | 1 sec/bit | AECD7_TIME1: xxxxxxx hrs, xx min | AECD7_TIME1 shall display the total engine run time with Emission Increasing Auxiliary Emission Control Device #7 active. AECD7_TIME1 shall increment while the engine is running with EI-AECD #7 active. It shall freeze if the engine stalls. For EI-AECDs requiring only a single timer, Timer 1 shall be used to report the total engine run time for the EI-AECD. For EI-AECDs requiring two timers, Timer 1 shall report the total engine hours when the EI-AECD is commanding reduced emission control effectiveness up to but not including 75 percent of the maximum reduced emission control effectiveness. NOTE: Each number shall be reset to zero only when a non-volatile memory reset occurs (e.g., reprogramming event). Numbers may not be reset to zero under any other circumstances including when a scan tool (generic or enhanced) command to clear fault codes or reset KAM is received. If any of the individual counters reach the maximum value, all counters shall be divided by two before any are incremented again to avoid overflow problems. |  | M - diesel, engine dyno cert, 2010 MY+ (6.1) | M - diesel, engine dyno cert, 2010 MY+ (6.1) | M - diesel, 2013 MY+ (5.2)
0x82 | 0xF482 | Total run time with EI-AECD #7 Timer 2 active | N,O,P,Q | 0 sec | 4,294,967,295 sec | 1 sec/bit | AECD7_TIME2: xxxxxxx hrs, xx min | AECD7_TIME2 shall display the total engine run time with Emission Increasing Auxiliary Emission Control Device #7 active. AECD7_TIME2 shall increment while the engine is running with EI-AECD #7 active. It shall freeze if the engine stalls. For EI-AECDs requiring only a single timer, Timer 2 shall be reported as "Not Available" using the value 4,294,967,295 seconds. For EI-AECDs requiring two timers, Timer 2 shall report the total engine hours when the EI-AECD is commanding reduced emission control effectiveness of 75 percent or more of the maximum reduced emission control effectiveness. NOTE: Each number shall be reset to zero only when a non-volatile memory reset occurs (e.g., reprogramming event). Numbers may not be reset to zero under any other circumstances including when a scan tool (generic or enhanced) command to clear fault codes or reset KAM is received. If any of the individual counters reach the maximum value, all counters shall be divided by two before any are incremented again to avoid overflow problems. |  | M - diesel, engine dyno cert, 2010 MY+ (6.1) | M - diesel, engine dyno cert, 2010 MY+ (6.1) | M - diesel, 2013 MY+ (5.2)
0x82 | 0xF482 | Total run time with EI-AECD #8 Timer 1 active | R,S,T,U | 0 sec | 4,294,967,295 sec | 1 sec/bit | AECD8_TIME1: xxxxxxx hrs, xx min | AECD8_TIME1 shall display the total engine run time with Emission Increasing Auxiliary Emission Control Device #8 active. AECD8_TIME1 shall increment while the engine is running with EI-AECD #8 active. It shall freeze if the engine stalls. For EI-AECDs requiring only a single timer, Timer 1 shall be used to report the total engine run time for the EI-AECD. For EI-AECDs requiring two timers, Timer 1 shall report the total engine hours when the EI-AECD is commanding reduced emission control effectiveness up to but not including 75 percent of the maximum reduced emission control effectiveness. NOTE: Each number shall be reset to zero only when a non-volatile memory reset occurs (e.g., reprogramming event). Numbers may not be reset to zero under any other circumstances including when a scan tool (generic or enhanced) command to clear fault codes or reset KAM is received. If any of the individual counters reach the maximum value, all counters shall be divided by two before any are incremented again to avoid overflow problems |  | M - diesel, engine dyno cert, 2010 MY+ (6.1) | M - diesel, engine dyno cert, 2010 MY+ (6.1) | M - diesel, 2013 MY+ (5.2)
0x82 | 0xF482 | Total run time with EI-AECD #8 Timer 2 active | V,W,X,Y | 0 sec | 4,294,967,295 sec | 1 sec/bit | AECD8_TIME2: xxxxxxx hrs, xx min | AECD8_TIME2 shall display the total engine run time with Emission Increasing Auxiliary Emission Control Device #8 active. AECD8_TIME2 shall increment while the engine is running with EI-AECD #8 active. It shall freeze if the engine stalls. For EI-AECDs requiring only a single timer, Timer 2 shall be reported as "Not Available" using the value 4,294,967,295 seconds. For EI-AECDs requiring two timers, Timer 2 shall report the total engine hours when the EI-AECD is commanding reduced emission control effectiveness of 75 percent or more of the maximum reduced emission control effectiveness. NOTE: Each number shall be reset to zero only when a non-volatile memory reset occurs (e.g., reprogramming event). Numbers may not be reset to zero under any other circumstances including when a scan tool (generic or enhanced) command to clear fault codes or reset KAM is received. If any of the individual counters reach the maximum value, all counters shall be divided by two before any are incremented again to avoid overflow problems. |  | M - diesel, engine dyno cert, 2010 MY+ (6.1) | M - diesel, engine dyno cert, 2010 MY+ (6.1) | M - diesel, 2013 MY+ (5.2)
0x82 | 0xF482 | Total run time with EI-AECD #9 Timer 1 active | Z,A1,B1,C1 | 0 sec | 4,294,967,295 sec | 1 sec/bit | AECD9_TIME1: xxxxxxx hrs, xx min | AECD9_TIME1 shall display the total engine run time with Emission Increasing Auxiliary Emission Control Device #9 active. AECD9_TIME1 shall increment while the engine is running with EI-AECD #9 active. It shall freeze if the engine stalls. For EI-AECDs requiring only a single timer, Timer 1 shall be used to report the total engine run time for the EI-AECD. For EI-AECDs requiring two timers, Timer 1 shall report the total engine hours when the EI-AECD is commanding reduced emission control effectiveness up to but not including 75 percent of the maximum reduced emission control effectiveness. NOTE: Each number shall be reset to zero only when a non-volatile memory reset occurs (e.g., reprogramming event). Numbers may not be reset to zero under any other circumstances including when a scan tool (generic or enhanced) command to clear fault codes or reset KAM is received. If any of the individual counters reach the maximum value, all counters shall be divided by two before any are incremented again to avoid overflow problems |  | M - diesel, engine dyno cert, 2010 MY+ (6.1) | M - diesel, engine dyno cert, 2010 MY+ (6.1) | M - diesel, 2013 MY+ (5.2)
0x82 | 0xF482 | Total run time with EI-AECD #9 Timer 2 active | D1,E,1F,1G | 0 sec | 4,294,967,295 sec | 1 sec/bit | AECD9_TIME2: xxxxxxx hrs, xx min | AECD9_TIME2 shall display the total engine run time with Emission Increasing Auxiliary Emission Control Device #9 active. AECD9_TIME2 shall increment while the engine is running with EI-AECD #9 active. It shall freeze if the engine stalls. For EI-AECDs requiring only a single timer, Timer 2 shall be reported as "Not Available" using the value 4,294,967,295 seconds. For EI-AECDs requiring two timers, Timer 2 shall report the total engine hours when the EI-AECD is commanding reduced emission control effectiveness of 75 percent or more of the maximum reduced emission control effectiveness. NOTE: Each number shall be reset to zero only when a non-volatile memory reset occurs (e.g., reprogramming event). Numbers may not be reset to zero under any other circumstances including when a scan tool (generic or enhanced) command to clear fault codes or reset KAM is received. If any of the individual counters reach the maximum value, all counters shall be divided by two before any are incremented again to avoid overflow problems. |  | M - diesel, engine dyno cert, 2010 MY+ (6.1) | M - diesel, engine dyno cert, 2010 MY+ (6.1) | M - diesel, 2013 MY+ (5.2)
0x82 | 0xF482 | Total run time with EI-AECD #10 Timer 1 active | H1,I1,J1,K1 | 0 sec | 4,294,967,295 sec | 1 sec/bit | AECD10_TIME1: xxxxxxx hrs, xx min | AECD10_TIME1 shall display the total engine run time with Emission Increasing Auxiliary Emission Control Device #10 active. AECD10_TIME1 shall increment while the engine is running with EI-AECD #10 active. It shall freeze if the engine stalls. For EI-AECDs requiring only a single timer, Timer 4 shall be used to report the total engine run time for the EI-AECD. For EI-AECDs requiring two timers, Timer 1 shall report the total engine hours when the EI-AECD is commanding reduced emission control effectiveness up to but not including 75 percent of the maximum reduced emission control effectiveness. NOTE: Each number shall be reset to zero only when a non-volatile memory reset occurs (e.g., reprogramming event). Numbers may not be reset to zero under any other circumstances including when a scan tool (generic or enhanced) command to clear fault codes or reset KAM is received. If any of the individual counters reach the maximum value, all counters shall be divided by two before any are incremented again to avoid overflow problems |  | M - diesel, engine dyno cert, 2010 MY+ (6.1) | M - diesel, engine dyno cert, 2010 MY+ (6.1) | M - diesel, 2013 MY+ (5.2)
0x82 | 0xF482 | Total run time with EI-AECD #10 Timer 2 active | L1, M1, N1, O1 | 0 sec | 4,294,967,295 sec | 1 sec/bit | AECD10_TIME2: xxxxxxx hrs, xx min | AECD10_TIME2 shall display the total engine run time with Emission Increasing Auxiliary Emission Control Device #10 active. AECD10_TIME2 shall increment while the engine is running with EI-AECD #10 active. It shall freeze if the engine stalls. For EI-AECDs requiring only a single timer, Timer 2 shall be reported as "Not Available" using the value 4,294,967,295 seconds. For EI-AECDs requiring two timers, Timer 2 shall report the total engine hours when the EI-AECD is commanding reduced emission control effectiveness of 75 percent or more of the maximum reduced emission control effectiveness. NOTE: Each number shall be reset to zero only when a non-volatile memory reset occurs (e.g., reprogramming event). Numbers may not be reset to zero under any other circumstances including when a scan tool (generic or enhanced) command to clear fault codes or reset KAM is received. If any of the individual counters reach the maximum value, all counters shall be divided by two before any are incremented again to avoid overflow problems. |  | M - diesel, engine dyno cert, 2010 MY+ (6.1) | M - diesel, engine dyno cert, 2010 MY+ (6.1) | M - diesel, 2013 MY+ (5.2)
0x83 | 0xF483 | NOx Sensor | [7 empty] | M - all, so equipped 2005 MY+ CAN, 2019 MY+ (4.2.2)(C) | M - diesel, so equipped 2010 MY+ (4.2.5)(D) | M - all, so equipped, 2013 MY+ (4.2.3)(C) | [5 empty] | O - all |  | x
0x83 | 0xF483 | Support of NOx Sensor Data | A |  |  |  |  | NOX xx shall display the raw, uncorrected NOX sensor signal. 2016 MY and later engines with NOx sensors may be required to output a ‘corrected’ NOx sensor signal (see PID $A1) in addition to the raw NOx sensor signal output using PID $83.
0x83 | 0xF483 | NOx Sensor Concentration Bank 1 Sensor 1 supported | A, bit 0 | 0 | 1 | 1 = NOx Sensor Concentration Bank 1 Sensor 1 supported |  | NOx Sensor Concentration Bank 1 Sensor 1 support status
0x83 | 0xF483 | NOx Sensor Concentration Bank 1 Sensor 2 supported | A, bit 1 | 0 | 1 | 1 = NOx Sensor Concentration Bank 1 Sensor 2 supported |  | NOx Sensor Concentration Bank 1 Sensor 2 support status
0x83 | 0xF483 | NOx Sensor Concentration Bank 2 Sensor 1 supported | A, bit 2 | 0 | 1 | 1 = NOx Sensor Concentration Bank 2 Sensor 1 supported |  | NOx Sensor Concentration Bank 2 Sensor 1 support status
0x83 | 0xF483 | NOx Sensor Concentration Bank 2 Sensor 2 supported | A, bit 3 | 0 | 1 | 1 = NOx Sensor Concentration Bank 2 Sensor 2 supported |  | NOx Sensor Concentration Bank 2 Sensor 2 support status
0x83 | 0xF483 | NOx Sensor Concentration Bank 1 Sensor 1 data availability | A, bit 4 | 0 | 1 | 1 = NOx Sensor Bank 1 Sensor 1 - No Sensor fault, no results available |  | If data availability bit = 1, sensor data shall report $FFFF
0x83 | 0xF483 | NOx Sensor Concentration Bank 1 Sensor 2 data availability | A, bit 5 | 0 | 1 | 1 = NOx Sensor Bank 1 Sensor 2 - No Sensor fault, no results available |  | If data availability bit = 1, sensor data shall report $FFFF
0x83 | 0xF483 | NOx Sensor Concentration Bank 2 Sensor 1 data availability | A, bit 6 | 0 | 1 | 1 = NOx Sensor Bank 2 Sensor 1 - No Sensor fault, no results available |  | If data availability bit = 1, sensor data shall report $FFFF
0x83 | 0xF483 | NOx Sensor Concentration Bank 2 Sensor 2 data availability | A, bit 7 | 0 | 1 | 1 = NOx Sensor Bank 2 Sensor 2 - No Sensor fault, no results available |  | If data availability bit = 1, sensor data shall report $FFFF
0x83 | 0xF483 | NOx Sensor Concentration Bank 1 Sensor 1 | B,C | 0 ppm | 65535 ppm | 1 part per million/bit | NOX11: xxxxx ppm | NOX11 shall display NOx concentration for Bank 1 Sensor 1. |  | M - all, so equipped 2005 MY+ CAN, 2019 MY+ (4.2.2)(C), diesel, so equipped 2010 MY+ (4.2.3)(D) | M - diesel, so equipped 2010 MY+ (4.2.5)(D) | M - all, so equipped, 2013 MY+ (4.2.3)(C) | NOx sensor output |  |  |  |  | Optional information, if the engine is so equipped, senses or calculates the information | NOx sensor output
0x83 | 0xF483 | NOx Sensor Concentration Bank 1 Sensor 2 | D,E | 0 ppm | 65535 ppm | 1 part per million/bit | NOX12: xxxxx ppm | NOX12 shall display NOx concentration for Bank 1 Sensor 2. |  | M - all, so equipped 2005 MY+ CAN, 2019 MY+ (4.2.2)(C), diesel, so equipped 2010 MY+ (4.2.3)(D) | M - diesel, so equipped 2010 MY+ (4.2.5)(D) | M - all, so equipped, 2013 MY+ (4.2.3)(C) | NOx sensor output |  |  |  |  | Optional information, if the engine is so equipped, senses or calculates the information | NOx sensor output
0x83 | 0xF483 | NOx Sensor Concentration Bank 2 Sensor 1 | F,G | 0 ppm | 65535 ppm | 1 part per million/bit | NOX21: xxxxx ppm | NOX21 shall display NOx concentration for Bank 2 Sensor 1. |  | M - all, so equipped 2005 MY+ CAN, 2019 MY+ (4.2.2)(C), diesel, so equipped 2010 MY+ (4.2.3)(D) | M - diesel, so equipped 2010 MY+ (4.2.5)(D) | M - all, so equipped, 2013 MY+ (4.2.3)(C) | NOx sensor output |  |  |  |  | Optional information, if the engine is so equipped, senses or calculates the information | NOx sensor output
0x83 | 0xF483 | NOx Sensor Concentration Bank 2 Sensor 2 | H,I | 0 ppm | 65535 ppm | 1 part per million/bit | NOX22: xxxxx ppm | NOX22 shall display NOx concentration for Bank 2 Sensor 2. |  | M - all, so equipped 2005 MY+ CAN, 2019 MY+ (4.2.2)(C), diesel, so equipped 2010 MY+ (4.2.3)(D) | M - diesel, so equipped 2010 MY+ (4.2.5)(D) | M - all, so equipped, 2013 MY+ (4.2.3)(C) | NOx sensor output |  |  |  |  | Optional information, if the engine is so equipped, senses or calculates the information | NOx sensor output
0x84 | 0xF484 | Manifold Surface Temperature | [7 empty] | M - diesel, so equipped 2010 MY+ (4.2.3)(D) | M - diesel, so equipped 2010 MY+ (4.2.5)(D) | M - all, so equipped (4.2.3)(A) | [7 empty] | x
0x84 | 0xF484 | Manifold Surface Temperature | A | -40 °C | 215 °C | 1 °C with -40 °C offset | MST: xxx °C (xxx °F) | MST shall display intake manifold surface temperature. MST may be obtained directly from a sensor, or may be inferred by the control strategy using other sensor inputs. |  | M - diesel, so equipped 2010 MY+ (4.2.3)(D) | M - diesel, so equipped 2010 MY+ (4.2.5)(D) | M - all, so equipped (4.2.3)(A) | manifold surface temperature
0x85 | 0xF485 | NOx Control System | [7 empty] | M - all, so equipped 2005 MY+ CAN, 2013 MY+ (4.2.2)(B)(ii) | M - all, so equipped, 2013 MY+ (4.2.6)(A) | M - all, so equipped, 2013 MY+ |  | M - all, so equipped |  | M - all |  | M - all |  | x
0x85 | 0xF485 | Support of NOx Reagent System Data | A |  |  | Bit Mapped
0x85 | 0xF485 | Average Reagent Consumption Supported | A, bit 0 | 0 | 1 | 1 = Average Reagent Consumption Supported |  | Average Reagent Consumption Support Status
0x85 | 0xF485 | Average Demanded Reagent Consumption Supported | A, bit 1 | 0 | 1 | 1 = Average Demanded Reagent Consumption Supported |  | Average Demanded Reagent Consumption Support Status
0x85 | 0xF485 | Reagent Tank Level | A, bit 2 | 0 | 1 | 1 = Reagent Tank Level Supported |  | Reagent Tank Level Support Status
0x85 | 0xF485 | Minutes run by the engine while NOx warning mode is activated supported | A, bit 3 | 0 | 1 | 1 = Minutes run by the engine while NOx warning mode is activated supported |  | Minutes run by the engine while NOx warning mode is activated support status
0x85 | 0xF485 | reserved (bits shall be reported as ‘0’) | A, bits 4 - 7 | 0 | 0 | reserved (bits shall be reported as ‘0’)
0x85 | 0xF485 | Average Reagent Consumption | B,C | 0 L/h | 327.675 L/h | 0.005 L/h per bit | REAG_RATE: xxx.xx L/h | REAG_RATE shall indicate average reagent consumption in liters per hour by the engine system either over the previous complete 48 hour period of engine operation or the period needed for a demanded reagent consumption of at least 15 liters, whichever is longer. Note: REAG_RATE shall indicate zero L/h when the engine is not running. | [6 empty] | average reagent consumption |  | average reagent consumption |  | average reagent consumption
0x85 | 0xF485 | Average Demanded Reagent Consumption | D,E | 0 L/h | 327.675 L/h | 0.005 L/h per bit | REAG_DEMD: xxx.xx L/h | REAG_DEMD shall indicate average demanded reagent consumption in liters per hour by the engine system either over the previous complete 48 hour period of engine operation or the period needed for a demanded reagent consumption of at least 15 liters, whichever is longer. Note: REAG_DEMD shall indicate zero L/h when the engine is not running. | [6 empty] | average demanded reagent consumption |  | average demanded reagent consumption |  | average demanded reagent consumption
0x85 | 0xF485 | Reagent Tank Level | F | 0% (no reagent) | 100% (max reagent cap.) | 100/255 % per bit | REAG_LVL: xxx.x % | REAG_LVL shall indicate nominal reagent tank liquid fill capacity as a percent of maximum. For systems that have discrete level sensing, e.g. Full (100%, Low (20%) and Empty (0%), REAG_LVL shall indicate the actual level at each discrete point and the average level of the discrete points when operating between discrete points. In the example above, REAG_LVL would indicate 60% when operating between 100% and 20% and 10% when operating between 20% and 0%. As an option, for systems with discrete level sensors and urea liquid between two discrete points, REAG_LVL can also be calculated based on urea consumption. Note that DEF_LVL in PID $9B is same data as REAG_LVL in PID $85. If a DEF Quality Sensor is being supported using PID $9B, there is no need to support PID $85 just to support REAG_LVL. If PID $85 is required to meet OBD regulations, then REAG_LVL must be supported within PID $85 even if it is already supported in PID $9B. |  | M - all, so equipped 2005 MY+ CAN, 2013 MY+ (4.2.2)(B)(ii) | M - all, so equipped, 2013 MY+ (4.2.6)(A) | M - all, so equipped, 2013 MY+ (4.2.3)(B) | reductant level (e.g., urea tank fill level) |  | level of reagent |  | level of reagent |  | level of reagent
0x85 | 0xF485 | Total run time by the engine while NOx warning mode is activated | G,H,I,J | 0 sec | 4,294,967,295 sec | 1 sec/bit | NWI_TIME: xxxxxxx hrs, xx min | NOx Warning Indicator Time - Conditions for “Total run time run by the engine while NOx warning indicator is activated” counter: - reset to $00000000 when warning indicator state changes from deactivated to activated. - accumulate counts in seconds if warning indicator is activated (ON) - do not change value while warning indicator is not activated (OFF) - reset to $00000000 if warning indicator has not been activated for 400 days or 9600 hours of engine operation - do not wrap to $00000000 if value is $FFFFFFFF - counter shall not be erasable by any scan tool command | [8 empty] | hours run by the engine while the MI is activated |  | hours run by the engine while the MI is activated
PID $85 is not applicable to spark-ignition engines.
0x86 | 0xF486 | Particulate Matter Sensor | [7 empty] | M - diesel, so equipped 2010 MY+ (4.2.3)(D) | M - diesel, so equipped 2010 MY+ (4.2.5)(D) | M - all, so equipped, 2013 MY+ (4.2.3)(D) | [5 empty] | O - all |  | x
0x86 | 0xF486 | Support of PM Sensor Data | A
0x86 | 0xF486 | PM Sensor Mass Concentration Bank 1 Sensor 1 supported | A, bit 0 | 0 | 1 | 1 = PM Sensor Concentration Bank 1 Sensor 1 supported |  | NOx Sensor Concentration Bank 1 Sensor 1 support status
0x86 | 0xF486 | PM Sensor Mass Concentration Bank 2 Sensor 1 supported | A, bit 1 | 0 | 1 | 1 = PM Sensor Concentration Bank 2 Sensor 1 supported |  | NOx Sensor Concentration Bank 2 Sensor 1 support status
0x86 | 0xF486 | reserved (bits shall be reported as ‘0’) | A, bits 2 - 7 | 0 | 0
0x86 | 0xF486 | PM Sensor Mass Concentration Bank 1 Sensor 1 | B,C | 0 mg/m3 | 819.1875 mg/m3 | 0.0125 per bit | PM11: xxx.xx mg/m3 | PM11 shall display PM mass concentration for Bank 1 Sensor 1. |  | M - diesel, so equipped 2010 MY+ (4.2.3)(D) | M - diesel, so equipped 2010 MY+ (4.2.5)(D) | M - all, so equipped, 2013 MY+ (4.2.3)(D) | PM sensor output |  |  |  |  | Optional information, if the engine is so equipped, senses or calculates the information | PM sensor output
0x86 | 0xF486 | PM Sensor Mass Concentration Bank 2 Sensor 1 | D,E | 0 mg/m3 | 819.1875 mg/m3 | 0.0125 per bit | PM21: xxx.xx mg/m3 | PM21 shall display PM mass concentration for Bank 2 Sensor 1. |  | M - diesel, so equipped 2010 MY+ (4.2.3)(D) | M - diesel, so equipped 2010 MY+ (4.2.5)(D) | M - all, so equipped, 2013 MY+ (4.2.3)(D) | PM sensor output |  |  |  |  | Optional information, if the engine is so equipped, senses or calculates the information | PM sensor output
0x87 | 0xF487 | Intake Manifold Absolute Pressure | [7 empty] | M - all, so equipped (4.2.1)(B) | M - all, so equipped (4.2.2) | M - all, so equipped (4.2.3)(A) |  |  |  | M - all, so equipped |  |  |  | x
0x87 | 0xF487 | Support of Intake Manifold Absolute Pressure Data | A |  |  | Bit Mapped
0x87 | 0xF487 | Intake Manifold Absolute Pressure A supported | A, bit 0 | 0 | 1 | 1 = Intake Manifold Absolute Pressure A supported |  | Intake Manifold Absolute Pressure A support status
0x87 | 0xF487 | Intake Manifold Absolute Pressure B supported | A, bit 1 | 0 | 1 | 1 = Intake Manifold Absolute Pressure B supported |  | Intake Manifold Absolute Pressure B support status
0x87 | 0xF487 | reserved (bits shall be reported as ‘0’) | A, bits 2 - 7 | 0 | 0 | reserved (bits shall be reported as ‘0’)
0x87 | 0xF487 | Intake Manifold Absolute Pressure A | B,C | 0 kPa | 2047.96875 kPa | 0.03125 kPa/bit | MAP_A xxx.xx kPa (xx.xx PSI) | MAP_A shall display manifold pressure derived from a Manifold Absolute Pressure sensor, if a sensor is utilized. If a vehicle uses both a MAP and MAF sensor, both the MAP and MAF PIDs shall be supported. |  | M - all, so equipped (4.2.1)(B) | M - all, so equipped (4.2.2) | M - all, so equipped (4.2.3)(A) | manifold absolute pressure | M - all, so equipped | intake manifold pressure , manifold air pressure | M - all, so equipped | manifold air pressure
0x87 | 0xF487 | Intake Manifold Absolute Pressure B | D,E | 0 kPa | 2047.96875 kPa | 0.03125 kPa/bit | MAP_B xxx.xx kPa (xx.xx PSI) | MAP_B shall display manifold pressure derived from a Manifold Absolute Pressure sensor, if a sensor is utilized. If a vehicle uses both a MAP and MAF sensor, both the MAP and MAF PIDs shall be supported. |  | M - all, so equipped (4.2.1)(B) | M - all, so equipped (4.2.2) | M - all, so equipped (4.2.3)(A) | manifold absolute pressure | M - all, so equipped | intake manifold pressure , manifold air pressure | M - all, so equipped | manifold air pressure
0x88 | 0xF488 | SCR Inducement System | [7 empty] | M - all, so equipped 2005 MY+ CAN, 2013 MY+ (4.2.2)(B)(ii) | M - all, so equipped, 2013 MY+ (4.2.6)(B) | M - all, so equipped, 2013 MY+ (4.2.3)(D) |  | M - all, so equipped |  | M - all |  | M - all |  | x
0x88 | 0xF488 | SCR inducement system actual state | A |  |  | Bit Mapped | SCR_INDUCE_SYSTEM | Conditions for "SCR inducement system actual state": - indicate if system is actually activated using bit 7 - indicate reason for actual activation (bit 0 - 3) - all bits shall indicate 0 when inducement system is not active |  | M - all, so equipped 2005 MY+ CAN, 2013 MY+ (4.2.2)(B)(ii) | M - all, so equipped, 2013 MY+ (4.2.6)(B) | M - all, so equipped, 2013 MY+ (4.2.3)(D) | distance traveled while low/empty SCR reductant driver warning/inducement active | M - all, so equipped | reason for the inducement system activation |  | non-erasable fault code identifying the reason why NOx exceeds the levels |  | non-erasable fault code identifying the reason why NOx exceeds the levels
0x88 | 0xF488 | SCR inducement system actual state | A (bit) |  |  |  | SCR_INDUCE_SYSTEM: | Conditions for "SCR inducement system actual state": - indicate if system is currently activated using bit 7 - indicate reason for current activation (bit 0 - 3) - all bits shall indicate 0 when inducement system is not active |  | M - all, so equipped 2005 MY+ CAN, 2013 MY+ (4.2.2)(B)(ii) | M - all, so equipped, 2013 MY+ (4.2.6)(B) | M - all, so equipped, 2013 MY+ (4.2.3)(D) | distance traveled while low/empty SCR reductant driver warning/inducement active |  | reason for the inducement system activation
0x88 | 0xF488 | Empty reagent tank actual state | A, bit 0 | 0 | 1 | 1 = reagent level too low | LEVEL_LOW
0x88 | 0xF488 | Incorrect reagent actual state | A, bit 1 | 0 | 1 | 1 = incorrect reagent | INCORR_REAG
0x88 | 0xF488 | Deviation of reagent consumption actual state | A, bit 2 | 0 | 1 | 1 = deviation of reagent consumption | CONSUMP_DEVIATION
0x88 | 0xF488 | NOx emission too high actual state | A, bit 3 | 0 | 1 | 1 = NOx emissions too high | NOx_LEVEL
0x88 | 0xF488 | reserved (bits shall be reported as '0') | A, bits 4-6
0x88 | 0xF488 | Inducement system active actual state | A, bit 7 | 0 | 1 | 1 = inducement system active | ACTIVE
0x88 | 0xF488 | SCR inducement system state 10K history (0 - 10,000 km) | B (bit) |  |  |  | SCR_INDUCE_SYSTEM_HIST1: | Conditions for "SCR inducement system state history": - indicate reason for activation (bit 0 - 3) - do not reset bit 0 - 3 when reason disappears - do not reset upon code clearing (Service$04) |  | M - all, so equipped 2005 MY+ CAN, 2013 MY+ (4.2.2)(B)(ii) | M - all, so equipped, 2013 MY+ (4.2.6)(B) | M - all, so equipped, 2013 MY+ (4.2.3)(D) | distance traveled while low/empty SCR reductant driver warning/inducement active | M - all, so equipped | distance travelled by the vehicle during the inducement system activation |  | non-erasable fault code identifying the reason why NOx exceeds the levels |  | non-erasable fault code identifying the reason why NOx exceeds the levels
0x88 | 0xF488 |  | B, bit 0 | 0 | 1 | 1 = reagent level too low | LEVEL_LOW1
0x88 | 0xF488 |  | B, bit 1 | 0 | 1 | 1 = incorrect reagent | INCORR_REAG1
0x88 | 0xF488 |  | B, bit 2 | 0 | 1 | 1 = deviation of reagent consumption | CONSUMP_DEVIATION1
0x88 | 0xF488 |  | B, bit 3 | 0 | 1 | 1 = NOx emissions too high | NOx_LEVEL1
0x88 | 0xF488 | SCR inducement system state 20K history (10,000 - 20,000 km) | B (bit) |  |  |  | SCR_INDUCE_SYSTEM_HIST2: | Conditions for "SCR inducement system state history": - indicate reason for activation (bit 4 - 7) - do not reset bit 0 - 3 when reason disappears - do not reset upon code clearing (Service$04) |  | M - all, so equipped 2005 MY+ CAN, 2013 MY+ (4.2.2)(B)(ii) | M - all, so equipped, 2013 MY+ (4.2.6)(B) | M - all, so equipped, 2013 MY+ (4.2.3)(D) | distance traveled while low/empty SCR reductant driver warning/inducement active | M - all, so equipped | distance travelled by the vehicle during the inducement system activation |  | non-erasable fault code identifying the reason why NOx exceeds the levels |  | non-erasable fault code identifying the reason why NOx exceeds the levels
0x88 | 0xF488 |  | B, bit 4 | 0 | 1 | 1 = reagent level too low | LEVEL_LOW2
0x88 | 0xF488 |  | B, bit 5 | 0 | 1 | 1 = incorrect reagent | INCORR_REAG2
0x88 | 0xF488 |  | B, bit 6 | 0 | 1 | 1 = deviation of reagent consumption | CONSUMP_DEVIATION2
0x88 | 0xF488 |  | B, bit 7 | 0 | 1 | 1 = NOx emissions too high | NOx_LEVEL2
0x88 | 0xF488 | SCR inducement system state 30K history (20,000 - 30,000 km) | C (bit) |  |  |  | SCR_INDUCE_SYSTEM_HIST3: | Conditions for "SCR inducement system state history": - indicate reason for activation (bit 0 - 3) - do not reset bit 0 - 3 when reason disappears - do not reset upon code clearing (Service$04) |  | M - all, so equipped 2005 MY+ CAN, 2013 MY+ (4.2.2)(B)(ii) | M - all, so equipped, 2013 MY+ (4.2.6)(B) | M - all, so equipped, 2013 MY+ (4.2.3)(D) | distance traveled while low/empty SCR reductant driver warning/inducement active | M - all, so equipped | distance travelled by the vehicle during the inducement system activation |  | non-erasable fault code identifying the reason why NOx exceeds the levels |  | non-erasable fault code identifying the reason why NOx exceeds the levels
0x88 | 0xF488 |  | C, bit 0 | 0 | 1 | 1 = reagent level too low | LEVEL_LOW3
0x88 | 0xF488 |  | C, bit 1 | 0 | 1 | 1 = incorrect reagent | INCORR_REAG3
0x88 | 0xF488 |  | C, bit 2 | 0 | 1 | 1 = deviation of reagent consumption | CONSUMP_DEVIATION3
0x88 | 0xF488 |  | C, bit 3 | 0 | 1 | 1 = NOx emissions too high | NOx_LEVEL3
0x88 | 0xF488 | SCR inducement system state 40K history (30,000 - 40,000 km) | C (bit) |  |  |  | SCR_INDUCE_SYSTEM_HIST4: | Conditions for "SCR inducement system state history": - indicate reason for activation (bit 4 - 7) - do not reset bit 0 - 3 when reason disappears - do not reset upon code clearing (Service$04) |  | M - all, so equipped 2005 MY+ CAN, 2013 MY+ (4.2.2)(B)(ii) | M - all, so equipped, 2013 MY+ (4.2.6)(B) | M - all, so equipped, 2013 MY+ (4.2.3)(D) | distance traveled while low/empty SCR reductant driver warning/inducement active | M - all, so equipped | distance travelled by the vehicle during the inducement system activation |  | non-erasable fault code identifying the reason why NOx exceeds the levels |  | non-erasable fault code identifying the reason why NOx exceeds the levels
0x88 | 0xF488 |  | C, bit 4 | 0 | 1 | 1 = reagent level too low | LEVEL_LOW4
0x88 | 0xF488 |  | C, bit 5 | 0 | 1 | 1 = incorrect reagent | INCORR_REAG4
0x88 | 0xF488 |  | C, bit 6 | 0 | 1 | 1 = deviation of reagent consumption | CONSUMP_DEVIATION4
0x88 | 0xF488 |  | C, bit 7 | 0 | 1 | 1 = NOx emissions too high | NOx_LEVEL4
0x88 | 0xF488 | Distance travelled while inducement system active in current 10K block (0 - 10,000 km) | D,E | 0 km | 65535 km | 1 km per count | SCR_IND_DIST_1N: xxxxx km (xxxxx miles) | Conditions for inducement system numerator and denominator counters: - Initial values for numerators and denominators are zero. - Accumulate counts in km - After every km, increment the denominator, SCR_IND_DIST_1D - If the inducement system is active, increment the numerator, SCR_IND_DIST_1N, if the inducement system is not active, freeze SCR_IND_DIST_1N. Do not reset any bits in the status history - If the inducement system is active, set the appropriate bit for the SCR_INDUCE_SYSTEM_HISTORY1 (Note: if the reasons change, multiple bits shall be set). - When SCR_IND_DIST_1D reaches 10,000 km, freeze the values for the numerator and history, and copy each set of data (SCR_IND_DIST_xD and SCR_INDUCE_SYSTEM_HISTORYX) into the next older set of data (SCR_IND_DIST_x+1D and SCR_INDUCE_SYSTEM_HISTORYx+1). - The denominators for SCR_IND_DIST_2N, SCR_IND_DIST_3N and SCR_IND_DIST_4N would always 10,000 km and do not need to be calculated or displayed. - If the data in the oldest block (SCR_IND_DIST_4N and SCR_INDUCE_SYSTEM_HISTORY4) is displaced by new data, it can be discarded. - Reset SCR_IND_DIST_1D and SCR_INDUCE_SYSTEM_HISTORY1 and begin accumulating mileage and inducement status again for the current 10,000 block register. - do not reset upon code clearing (Service $04) or battery disconnect NOTE: Each number shall be reset to zero only when a non-volatile memory reset occurs (e.g., reprogramming event). Data may not be reset to zero under any other circumstances, including when a scan tool (generic or enhanced) command to clear fault codes or reset KAM is received.
0x88 | 0xF488 | Distance travelled in current 10 K block (0 - 10,000 km block) | F,G | 0 km | 65535 km | 1 km per count | SCR_IND_DIST_1D: xxxxx km (xxxxx miles) | Conditions for inducement system numerator and denominator counters: - Initial values for numerators and denominators are zero. - Accumulate counts in km - After every km, increment the denominator, SCR_IND_DIST_1D - If the inducement system is active, increment the numerator, SCR_IND_DIST_1N, if the inducement system is not active, freeze SCR_IND_DIST_1N. Do not reset any bits in the status history - If the inducement system is active, set the appropriate bit for the SCR_INDUCE_SYSTEM_HISTORY1 (Note: if the reasons change, multiple bits shall be set). - When SCR_IND_DIST_1D reaches 10,000 km, freeze the values for the numerator and history, and copy each set of data (SCR_IND_DIST_xD and SCR_INDUCE_SYSTEM_HISTORYX) into the next older set of data (SCR_IND_DIST_x+1D and SCR_INDUCE_SYSTEM_HISTORYx+1). - The denominators for SCR_IND_DIST_2N, SCR_IND_DIST_3N and SCR_IND_DIST_4N would always 10,000 km and do not need to be calculated or displayed. - If the data in the oldest block (SCR_IND_DIST_4N and SCR_INDUCE_SYSTEM_HISTORY4) is displaced by new data, it can be discarded. - Reset SCR_IND_DIST_1D and SCR_INDUCE_SYSTEM_HISTORY1 and begin accumulating mileage and inducement status again for the current 10,000 block register. - do not reset upon code clearing (Service $04) or battery disconnect NOTE: Each number shall be reset to zero only when a non-volatile memory reset occurs (e.g., reprogramming event). Data may not be reset to zero under any other circumstances, including when a scan tool (generic or enhanced) command to clear fault codes or reset KAM is received.
0x88 | 0xF488 | Distance travelled while inducement system active in 20K block (10 - 20,000 km) | H,I | 0 km | 65535 km | 1 km per count | SCR_IND_DIST_2N: xxxxx km (xxxxx miles) | Conditions for inducement system numerator and denominator counters: - Initial values for numerators and denominators are zero. - Accumulate counts in km - After every km, increment the denominator, SCR_IND_DIST_1D - If the inducement system is active, increment the numerator, SCR_IND_DIST_1N, if the inducement system is not active, freeze SCR_IND_DIST_1N. Do not reset any bits in the status history - If the inducement system is active, set the appropriate bit for the SCR_INDUCE_SYSTEM_HISTORY1 (Note: if the reasons change, multiple bits shall be set). - When SCR_IND_DIST_1D reaches 10,000 km, freeze the values for the numerator and history, and copy each set of data (SCR_IND_DIST_xD and SCR_INDUCE_SYSTEM_HISTORYX) into the next older set of data (SCR_IND_DIST_x+1D and SCR_INDUCE_SYSTEM_HISTORYx+1). - The denominators for SCR_IND_DIST_2N, SCR_IND_DIST_3N and SCR_IND_DIST_4N would always 10,000 km and do not need to be calculated or displayed. - If the data in the oldest block (SCR_IND_DIST_4N and SCR_INDUCE_SYSTEM_HISTORY4) is displaced by new data, it can be discarded. - Reset SCR_IND_DIST_1D and SCR_INDUCE_SYSTEM_HISTORY1 and begin accumulating mileage and inducement status again for the current 10,000 block register. - do not reset upon code clearing (Service $04) or battery disconnect NOTE: Each number shall be reset to zero only when a non-volatile memory reset occurs (e.g., reprogramming event). Data may not be reset to zero under any other circumstances, including when a scan tool (generic or enhanced) command to clear fault codes or reset KAM is received.
0x88 | 0xF488 | Distance travelled while inducement system active in 30K block (20 - 30,000 km) | J,K | 0 km | 65535 km | 1 km per count | SCR_IND_DIST_3N: xxxxx km (xxxxx miles) | Conditions for inducement system numerator and denominator counters: - Initial values for numerators and denominators are zero. - Accumulate counts in km - After every km, increment the denominator, SCR_IND_DIST_1D - If the inducement system is active, increment the numerator, SCR_IND_DIST_1N, if the inducement system is not active, freeze SCR_IND_DIST_1N. Do not reset any bits in the status history - If the inducement system is active, set the appropriate bit for the SCR_INDUCE_SYSTEM_HISTORY1 (Note: if the reasons change, multiple bits shall be set). - When SCR_IND_DIST_1D reaches 10,000 km, freeze the values for the numerator and history, and copy each set of data (SCR_IND_DIST_xD and SCR_INDUCE_SYSTEM_HISTORYX) into the next older set of data (SCR_IND_DIST_x+1D and SCR_INDUCE_SYSTEM_HISTORYx+1). - The denominators for SCR_IND_DIST_2N, SCR_IND_DIST_3N and SCR_IND_DIST_4N would always 10,000 km and do not need to be calculated or displayed. - If the data in the oldest block (SCR_IND_DIST_4N and SCR_INDUCE_SYSTEM_HISTORY4) is displaced by new data, it can be discarded. - Reset SCR_IND_DIST_1D and SCR_INDUCE_SYSTEM_HISTORY1 and begin accumulating mileage and inducement status again for the current 10,000 block register. - do not reset upon code clearing (Service $04) or battery disconnect NOTE: Each number shall be reset to zero only when a non-volatile memory reset occurs (e.g., reprogramming event). Data may not be reset to zero under any other circumstances, including when a scan tool (generic or enhanced) command to clear fault codes or reset KAM is received.
0x88 | 0xF488 | Distance travelled while inducement system active in 40K block (30 - 40,000 km) | L,M | 0 km | 65535 km | 1 km per count | SCR_IND_DIST_4N: xxxxx km (xxxxx miles) | Conditions for inducement system numerator and denominator counters: - Initial values for numerators and denominators are zero. - Accumulate counts in km - After every km, increment the denominator, SCR_IND_DIST_1D - If the inducement system is active, increment the numerator, SCR_IND_DIST_1N, if the inducement system is not active, freeze SCR_IND_DIST_1N. Do not reset any bits in the status history - If the inducement system is active, set the appropriate bit for the SCR_INDUCE_SYSTEM_HISTORY1 (Note: if the reasons change, multiple bits shall be set). - When SCR_IND_DIST_1D reaches 10,000 km, freeze the values for the numerator and history, and copy each set of data (SCR_IND_DIST_xD and SCR_INDUCE_SYSTEM_HISTORYX) into the next older set of data (SCR_IND_DIST_x+1D and SCR_INDUCE_SYSTEM_HISTORYx+1). - The denominators for SCR_IND_DIST_2N, SCR_IND_DIST_3N and SCR_IND_DIST_4N would always 10,000 km and do not need to be calculated or displayed. - If the data in the oldest block (SCR_IND_DIST_4N and SCR_INDUCE_SYSTEM_HISTORY4) is displaced by new data, it can be discarded. - Reset SCR_IND_DIST_1D and SCR_INDUCE_SYSTEM_HISTORY1 and begin accumulating mileage and inducement status again for the current 10,000 block register. - do not reset upon code clearing (Service $04) or battery disconnect NOTE: Each number shall be reset to zero only when a non-volatile memory reset occurs (e.g., reprogramming event). Data may not be reset to zero under any other circumstances, including when a scan tool (generic or enhanced) command to clear fault codes or reset KAM is received.
0x89 | 0xF489 | Engine Run Time for AECD #11 - #15 | [7 empty] | M - diesel, engine dyno cert, 2010 MY+ (6.1) | M - diesel, engine dyno cert, 2010 MY+ (6.1) | M - diesel, 2013 MY+ (5.2) | [7 empty] | x
|  | Support of Run Time for AECD #11 - #15 | A
0x89 | 0xF489 | Total run time with EI-AECD #11 active supported | A, bit 0 | 0 | 1 | 1 = Total run time with EI-AECD #11 active supported |  | Total run time with EI-AECD #11 active support status
0x89 | 0xF489 | Total run time with EI-AECD #12 active supported | A, bit 1 | 0 | 1 | 1 = Total run time with EI-AECD #12 active supported |  | Total run time with EI-AECD #12 active support status
0x89 | 0xF489 | Total run time with EI-AECD #13 active supported | A, bit 2 | 0 | 1 | 1 = Total run time with EI-AECD #13 active supported |  | Total run time with EI-AECD #13 active support status
0x89 | 0xF489 | Total run time with EI-AECD #14 active supported | A, bit 3 | 0 | 1 | 1 = Total run time with EI-AECD #14 active supported |  | Total run time with EI-AECD #14 active support status
0x89 | 0xF489 | Total run time with EI-AECD #15 active supported | A, bit 4 | 0 | 1 | 1 = Total run time with EI-AECD #15 active supported |  | Total run time with EI-AECD #15 active support status
0x89 | 0xF489 | reserved (bits shall be reported as ‘0’) | A, bits 5 - 7 | 0 | 0 | reserved (bits shall be reported as ‘0’)
0x89 | 0xF489 | Total run time with EI-AECD #11 Timer 1 active | B,C,D,E | 0 sec | 4,294,967,295 sec | 1 sec/bit | AECD11_TIME1: xxxxxxx hrs, xx min | AECD11_TIME1 shall display the total engine run time with Emission Increasing Auxiliary Emission Control Device #11 active. AECD11_TIME1 shall increment while the engine is running with EI-AECD #11 active. It shall freeze if the engine stalls. For EI-AECDs requiring only a single timer, Timer 1 shall be used to report the total engine run time for the EI-AECD. For EI-AECDs requiring two timers, Timer 1 shall report the total engine hours when the EI-AECD is commanding reduced emission control effectiveness up to but not including 75 percent of the maximum reduced emission control effectiveness. NOTE: Each number shall be reset to zero only when a non-volatile memory reset occurs (e.g., reprogramming event). Numbers may not be reset to zero under any other circumstances including when a scan tool (generic or enhanced) command to clear fault codes or reset KAM is received. If any of the individual counters reach the maximum value, all counters shall be divided by two before any are incremented again to avoid overflow problems. |  | M - diesel, engine dyno cert, 2010 MY+ (6.1) | M - diesel, engine dyno cert, 2010 MY+ (6.1) | M - diesel, 2013 MY+ (5.2)
0x89 | 0xF489 | Total run time with EI-AECD #11 Timer 2 active | F,G,H,I | 0 sec | 4,294,967,295 sec | 1 sec/bit | AECD11_TIME2: xxxxxxx hrs, xx min | AECD11_TIME2 shall display the total engine run time with Emission Increasing Auxiliary Emission Control Device #11 active. AECD11_TIME2 shall increment while the engine is running with EI-AECD #11 active. It shall freeze if the engine stalls. For EI-AECDs requiring only a single timer, Timer 2 shall be reported as "Not Available" using the value 4,294,967,295 seconds. For EI-AECDs requiring two timers, Timer 2 shall report the total engine hours when the EI-AECD is commanding reduced emission control effectiveness of 75 percent or more of the maximum reduced emission control effectiveness. NOTE: Each number shall be reset to zero only when a non-volatile memory reset occurs (e.g., reprogramming event). Numbers may not be reset to zero under any other circumstances including when a scan tool (generic or enhanced) command to clear fault codes or reset KAM is received. If any of the individual counters reach the maximum value, all counters shall be divided by two before any are incremented again to avoid overflow problems. |  | M - diesel, engine dyno cert, 2010 MY+ (6.1) | M - diesel, engine dyno cert, 2010 MY+ (6.1) | M - diesel, 2013 MY+ (5.2)
0x89 | 0xF489 | Total run time with EI-AECD #12 Timer 1 active | J,K,L,M | 0 sec | 4,294,967,295 sec | 1 sec/bit | AECD12_TIME1: xxxxxxx hrs, xx min | AECD12_TIME1 shall display the total engine run time with Emission Increasing Auxiliary Emission Control Device #12 active. AECD12_TIME1 shall increment while the engine is running with EI-AECD #12 active. It shall freeze if the engine stalls. For EI-AECDs requiring only a single timer, Timer 1 shall be used to report the total engine run time for the EI-AECD. For EI-AECDs requiring two timers, Timer 1 shall report the total engine hours when the EI-AECD is commanding reduced emission control effectiveness up to but not including 75 percent of the maximum reduced emission control effectiveness. NOTE: Each number shall be reset to zero only when a non-volatile memory reset occurs (e.g., reprogramming event). Numbers may not be reset to zero under any other circumstances including when a scan tool (generic or enhanced) command to clear fault codes or reset KAM is received. If any of the individual counters reach the maximum value, all counters shall be divided by two before any are incremented again to avoid overflow problems. |  | M - diesel, engine dyno cert, 2010 MY+ (6.1) | M - diesel, engine dyno cert, 2010 MY+ (6.1) | M - diesel, 2013 MY+ (5.2)
0x89 | 0xF489 | Total run time with EI-AECD #12 Timer 2 active | N,O,P,Q | 0 sec | 4,294,967,295 sec | 1 sec/bit | AECD12_TIME2: xxxxxxx hrs, xx min | AECD12_TIME2 shall display the total engine run time with Emission Increasing Auxiliary Emission Control Device #12 active. AECD12_TIME2 shall increment while the engine is running with EI-AECD #12 active. It shall freeze if the engine stalls. For EI-AECDs requiring only a single timer, Timer 2 shall be reported as "Not Available" using the value 4,294,967,295 seconds. For EI-AECDs requiring two timers, Timer 2 shall report the total engine hours when the EI-AECD is commanding reduced emission control effectiveness of 75 percent or more of the maximum reduced emission control effectiveness. NOTE: Each number shall be reset to zero only when a non-volatile memory reset occurs (e.g., reprogramming event). Numbers may not be reset to zero under any other circumstances including when a scan tool (generic or enhanced) command to clear fault codes or reset KAM is received. If any of the individual counters reach the maximum value, all counters shall be divided by two before any are incremented again to avoid overflow problems. |  | M - diesel, engine dyno cert, 2010 MY+ (6.1) | M - diesel, engine dyno cert, 2010 MY+ (6.1) | M - diesel, 2013 MY+ (5.2)
0x89 | 0xF489 | Total run time with EI-AECD #13 Timer 1 active | R,S,T,U | 0 sec | 4,294,967,295 sec | 1 sec/bit | AECD13_TIME1: xxxxxxx hrs, xx min | AECD13_TIME1 shall display the total engine run time with Emission Increasing Auxiliary Emission Control Device #13 active. AECD13_TIME1 shall increment while the engine is running with EI-AECD #13 active. It shall freeze if the engine stalls. For EI-AECDs requiring only a single timer, Timer 1 shall be used to report the total engine run time for the EI-AECD. For EI-AECDs requiring two timers, Timer 1 shall report the total engine hours when the EI-AECD is commanding reduced emission control effectiveness up to but not including 75 percent of the maximum reduced emission control effectiveness. NOTE: Each number shall be reset to zero only when a non-volatile memory reset occurs (e.g., reprogramming event). Numbers may not be reset to zero under any other circumstances including when a scan tool (generic or enhanced) command to clear fault codes or reset KAM is received. If any of the individual counters reach the maximum value, all counters shall be divided by two before any are incremented again to avoid overflow problems. |  | M - diesel, engine dyno cert, 2010 MY+ (6.1) | M - diesel, engine dyno cert, 2010 MY+ (6.1) | M - diesel, 2013 MY+ (5.2)
0x89 | 0xF489 | Total run time with EI-AECD #13 Timer 2 active | V,W,X,Y | 0 sec | 4,294,967,295 sec | 1 sec/bit | AECD13_TIME2: xxxxxxx hrs, xx min | AECD13_TIME2 shall display the total engine run time with Emission Increasing Auxiliary Emission Control Device #13 active. AECD13_TIME2 shall increment while the engine is running with EI-AECD #13 active. It shall freeze if the engine stalls. For EI-AECDs requiring only a single timer, Timer 2 shall be reported as "Not Available" using the value 4,294,967,295 seconds. For EI-AECDs requiring two timers, Timer 2 shall report the total engine hours when the EI-AECD is commanding reduced emission control effectiveness of 75 percent or more of the maximum reduced emission control effectiveness. NOTE: Each number shall be reset to zero only when a non-volatile memory reset occurs (e.g., reprogramming event). Numbers may not be reset to zero under any other circumstances including when a scan tool (generic or enhanced) command to clear fault codes or reset KAM is received. If any of the individual counters reach the maximum value, all counters shall be divided by two before any are incremented again to avoid overflow problems. |  | M - diesel, engine dyno cert, 2010 MY+ (6.1) | M - diesel, engine dyno cert, 2010 MY+ (6.1) | M - diesel, 2013 MY+ (5.2)
0x89 | 0xF489 | Total run time with EI-AECD #14 Timer 1 active | Z,A1,B1,C1 | 0 sec | 4,294,967,295 sec | 1 sec/bit | AECD14_TIME1: xxxxxxx hrs, xx min | AECD14_TIME1 shall display the total engine run time with Emission Increasing Auxiliary Emission Control Device #14 active. AECD14_TIME1 shall increment while the engine is running with EI-AECD #14 active. It shall freeze if the engine stalls. For EI-AECDs requiring only a single timer, Timer 1 shall be used to report the total engine run time for the EI-AECD. For EI-AECDs requiring two timers, Timer 1 shall report the total engine hours when the EI-AECD is commanding reduced emission control effectiveness up to but not including 75 percent of the maximum reduced emission control effectiveness. NOTE: Each number shall be reset to zero only when a non-volatile memory reset occurs (e.g., reprogramming event). Numbers may not be reset to zero under any other circumstances including when a scan tool (generic or enhanced) command to clear fault codes or reset KAM is received. If any of the individual counters reach the maximum value, all counters shall be divided by two before any are incremented again to avoid overflow problems. |  | M - diesel, engine dyno cert, 2010 MY+ (6.1) | M - diesel, engine dyno cert, 2010 MY+ (6.1) | M - diesel, 2013 MY+ (5.2)
0x89 | 0xF489 | Total run time with EI-AECD #14 Timer 2 active | D1,E,1F,1G | 0 sec | 4,294,967,295 sec | 1 sec/bit | AECD14_TIME2: xxxxxxx hrs, xx min | AECD14_TIME2 shall display the total engine run time with Emission Increasing Auxiliary Emission Control Device #14 active. AECD14_TIME2 shall increment while the engine is running with EI-AECD #14 active. It shall freeze if the engine stalls. For EI-AECDs requiring only a single timer, Timer 2 shall be reported as "Not Available" using the value 4,294,967,295 seconds. For EI-AECDs requiring two timers, Timer 2 shall report the total engine hours when the EI-AECD is commanding reduced emission control effectiveness of 75 percent or more of the maximum reduced emission control effectiveness. NOTE: Each number shall be reset to zero only when a non-volatile memory reset occurs (e.g., reprogramming event). Numbers may not be reset to zero under any other circumstances including when a scan tool (generic or enhanced) command to clear fault codes or reset KAM is received. If any of the individual counters reach the maximum value, all counters shall be divided by two before any are incremented again to avoid overflow problems. |  | M - diesel, engine dyno cert, 2010 MY+ (6.1) | M - diesel, engine dyno cert, 2010 MY+ (6.1) | M - diesel, 2013 MY+ (5.2)
0x89 | 0xF489 | Total run time with EI-AECD #15 Timer 1 active | H1,I1,J1,K1 | 0 sec | 4,294,967,295 sec | 1 sec/bit | AECD15_TIME1: xxxxxxx hrs, xx min | AECD15_TIME1 shall display the total engine run time with Emission Increasing Auxiliary Emission Control Device #15 active. AECD15_TIME1 shall increment while the engine is running with EI-AECD #15 active. It shall freeze if the engine stalls. For EI-AECDs requiring only a single timer, Timer 4 shall be used to report the total engine run time for the EI-AECD. For EI-AECDs requiring two timers, Timer 1 shall report the total engine hours when the EI-AECD is commanding reduced emission control effectiveness up to but not including 75 percent of the maximum reduced emission control effectiveness. NOTE: Each number shall be reset to zero only when a non-volatile memory reset occurs (e.g., reprogramming event). Numbers may not be reset to zero under any other circumstances including when a scan tool (generic or enhanced) command to clear fault codes or reset KAM is received. If any of the individual counters reach the maximum value, all counters shall be divided by two before any are incremented again to avoid overflow problems. |  | M - diesel, engine dyno cert, 2010 MY+ (6.1) | M - diesel, engine dyno cert, 2010 MY+ (6.1) | M - diesel, 2013 MY+ (5.2)
0x89 | 0xF489 | Total run time with EI-AECD #15 Timer 2 active | L1, M1, N1, O1 | 0 sec | 4,294,967,295 sec | 1 sec/bit | AECD15_TIME2: xxxxxxx hrs, xx min | AECD15_TIME2 shall display the total engine run time with Emission Increasing Auxiliary Emission Control Device #15 active. AECD15_TIME2 shall increment while the engine is running with EI-AECD #15 active. It shall freeze if the engine stalls. For EI-AECDs requiring only a single timer, Timer 2 shall be reported as "Not Available" using the value 4,294,967,295 seconds. For EI-AECDs requiring two timers, Timer 2 shall report the total engine hours when the EI-AECD is commanding reduced emission control effectiveness of 75 percent or more of the maximum reduced emission control effectiveness. NOTE: Each number shall be reset to zero only when a non-volatile memory reset occurs (e.g., reprogramming event). Numbers may not be reset to zero under any other circumstances including when a scan tool (generic or enhanced) command to clear fault codes or reset KAM is received. If any of the individual counters reach the maximum value, all counters shall be divided by two before any are incremented again to avoid overflow problems. |  | M - diesel, engine dyno cert, 2010 MY+ (6.1) | M - diesel, engine dyno cert, 2010 MY+ (6.1) | M - diesel, 2013 MY+ (5.2)
0x8A | 0xF48A | Engine Run Time for AECD #16 - #20 | [7 empty] | M - diesel, engine dyno cert, 2010 MY+ (6.1) | M - diesel, engine dyno cert, 2010 MY+ (6.1) | M - diesel, 2013 MY+ (5.2) | [7 empty] | x
|  | Support of Run Time for AECD #16 - #20 | A
|  | Total run time with EI-AECD #16 active supported | A, bit 0 | 0 | 1 | 1 = Total run time with EI-AECD #16 active supported |  | Total run time with EI-AECD #16 active support status
0x8A | 0xF48A | Total run time with EI-AECD #17 active supported | A, bit 1 | 0 | 1 | 1 = Total run time with EI-AECD #17 active supported |  | Total run time with EI-AECD #17 active support status
0x8A | 0xF48A | Total run time with EI-AECD #18 active supported | A, bit 2 | 0 | 1 | 1 = Total run time with EI-AECD #18 active supported |  | Total run time with EI-AECD #18 active support status
0x8A | 0xF48A | Total run time with EI-AECD #19 active supported | A, bit 3 | 0 | 1 | 1 = Total run time with EI-AECD #19 active supported |  | Total run time with EI-AECD #19 active support status
0x8A | 0xF48A | Total run time with EI-AECD #20 active supported | A, bit 4 | 0 | 1 | 1 = Total run time with EI-AECD #20 active supported |  | Total run time with EI-AECD #20 active support status
0x8A | 0xF48A | reserved (bits shall be reported as ‘0’) | A, bits 5 - 7 | 0 | 0 | reserved (bits shall be reported as ‘0’)
0x8A | 0xF48A | Total run time with EI-AECD #16 Timer 1 active | B,C,D,E | 0 sec | 4,294,967,295 sec | 1 sec/bit | AECD16_TIME1: xxxxxxx hrs, xx min | AECD16_TIME1 shall display the total engine run time with Emission Increasing Auxiliary Emission Control Device #16 active. AECD16_TIME1 shall increment while the engine is running with EI-AECD #16 active. It shall freeze if the engine stalls. For EI-AECDs requiring only a single timer, Timer 1 shall be used to report the total engine run time for the EI-AECD. For EI-AECDs requiring two timers, Timer 1 shall report the total engine hours when the EI-AECD is commanding reduced emission control effectiveness up to but not including 75 percent of the maximum reduced emission control effectiveness. NOTE: Each number shall be reset to zero only when a non-volatile memory reset occurs (e.g., reprogramming event). Numbers may not be reset to zero under any other circumstances including when a scan tool (generic or enhanced) command to clear fault codes or reset KAM is received. If any of the individual counters reach the maximum value, all counters shall be divided by two before any are incremented again to avoid overflow problems. |  | M - diesel, engine dyno cert, 2010 MY+ (6.1) | M - diesel, engine dyno cert, 2010 MY+ (6.1) | M - diesel, 2013 MY+ (5.2)
0x8A | 0xF48A | Total run time with EI-AECD #16 Timer 2 active | F,G,H,I | 0 sec | 4,294,967,295 sec | 1 sec/bit | AECD16_TIME2: xxxxxxx hrs, xx min | AECD16_TIME2 shall display the total engine run time with Emission Increasing Auxiliary Emission Control Device #11 active. AECD16_TIME2 shall increment while the engine is running with EI-AECD #16 active. It shall freeze if the engine stalls. For EI-AECDs requiring only a single timer, Timer 2 shall be reported as "Not Available" using the value 4,294,967,295 seconds. For EI-AECDs requiring two timers, Timer 2 shall report the total engine hours when the EI-AECD is commanding reduced emission control effectiveness of 75 percent or more of the maximum reduced emission control effectiveness. NOTE: Each number shall be reset to zero only when a non-volatile memory reset occurs (e.g., reprogramming event). Numbers may not be reset to zero under any other circumstances including when a scan tool (generic or enhanced) command to clear fault codes or reset KAM is received. If any of the individual counters reach the maximum value, all counters shall be divided by two before any are incremented again to avoid overflow problems. |  | M - diesel, engine dyno cert, 2010 MY+ (6.1) | M - diesel, engine dyno cert, 2010 MY+ (6.1) | M - diesel, 2013 MY+ (5.2)
0x8A | 0xF48A | Total run time with EI-AECD #17 Timer 1 active | J,K,L,M | 0 sec | 4,294,967,295 sec | 1 sec/bit | AECD17_TIME1: xxxxxxx hrs, xx min | AECD17_TIME1 shall display the total engine run time with Emission Increasing Auxiliary Emission Control Device #12 active. AECD17_TIME1 shall increment while the engine is running with EI-AECD #17 active. It shall freeze if the engine stalls. For EI-AECDs requiring only a single timer, Timer 1 shall be used to report the total engine run time for the EI-AECD. For EI-AECDs requiring two timers, Timer 1 shall report the total engine hours when the EI-AECD is commanding reduced emission control effectiveness up to but not including 75 percent of the maximum reduced emission control effectiveness. NOTE: Each number shall be reset to zero only when a non-volatile memory reset occurs (e.g., reprogramming event). Numbers may not be reset to zero under any other circumstances including when a scan tool (generic or enhanced) command to clear fault codes or reset KAM is received. If any of the individual counters reach the maximum value, all counters shall be divided by two before any are incremented again to avoid overflow problems. |  | M - diesel, engine dyno cert, 2010 MY+ (6.1) | M - diesel, engine dyno cert, 2010 MY+ (6.1) | M - diesel, 2013 MY+ (5.2)
0x8A | 0xF48A | Total run time with EI-AECD #17 Timer 2 active | N,O,P,Q | 0 sec | 4,294,967,295 sec | 1 sec/bit | AECD17_TIME2: xxxxxxx hrs, xx min | AECD17_TIME2 shall display the total engine run time with Emission Increasing Auxiliary Emission Control Device #12 active. AECD17_TIME2 shall increment while the engine is running with EI-AECD #17 active. It shall freeze if the engine stalls. For EI-AECDs requiring only a single timer, Timer 2 shall be reported as "Not Available" using the value 4,294,967,295 seconds. For EI-AECDs requiring two timers, Timer 2 shall report the total engine hours when the EI-AECD is commanding reduced emission control effectiveness of 75 percent or more of the maximum reduced emission control effectiveness. NOTE: Each number shall be reset to zero only when a non-volatile memory reset occurs (e.g., reprogramming event). Numbers may not be reset to zero under any other circumstances including when a scan tool (generic or enhanced) command to clear fault codes or reset KAM is received. If any of the individual counters reach the maximum value, all counters shall be divided by two before any are incremented again to avoid overflow problems. |  | M - diesel, engine dyno cert, 2010 MY+ (6.1) | M - diesel, engine dyno cert, 2010 MY+ (6.1) | M - diesel, 2013 MY+ (5.2)
0x8A | 0xF48A | Total run time with EI-AECD #18 Timer 1 active | R,S,T,U | 0 sec | 4,294,967,295 sec | 1 sec/bit | AECD18_TIME1: xxxxxxx hrs, xx min | AECD18_TIME1 shall display the total engine run time with Emission Increasing Auxiliary Emission Control Device #18 active. AECD13_TIME1 shall increment while the engine is running with EI-AECD #18 active. It shall freeze if the engine stalls. For EI-AECDs requiring only a single timer, Timer 1 shall be used to report the total engine run time for the EI-AECD. For EI-AECDs requiring two timers, Timer 1 shall report the total engine hours when the EI-AECD is commanding reduced emission control effectiveness up to but not including 75 percent of the maximum reduced emission control effectiveness. NOTE: Each number shall be reset to zero only when a non-volatile memory reset occurs (e.g., reprogramming event). Numbers may not be reset to zero under any other circumstances including when a scan tool (generic or enhanced) command to clear fault codes or reset KAM is received. If any of the individual counters reach the maximum value, all counters shall be divided by two before any are incremented again to avoid overflow problems. |  | M - diesel, engine dyno cert, 2010 MY+ (6.1) | M - diesel, engine dyno cert, 2010 MY+ (6.1) | M - diesel, 2013 MY+ (5.2)
0x8A | 0xF48A | Total run time with EI-AECD #18 Timer 2 active | V,W,X,Y | 0 sec | 4,294,967,295 sec | 1 sec/bit | AECD18_TIME2: xxxxxxx hrs, xx min | AECD18_TIME2 shall display the total engine run time with Emission Increasing Auxiliary Emission Control Device #18 active. AECD18_TIME2 shall increment while the engine is running with EI-AECD #18 active. It shall freeze if the engine stalls. For EI-AECDs requiring only a single timer, Timer 2 shall be reported as "Not Available" using the value 4,294,967,295 seconds. For EI-AECDs requiring two timers, Timer 2 shall report the total engine hours when the EI-AECD is commanding reduced emission control effectiveness of 75 percent or more of the maximum reduced emission control effectiveness. NOTE: Each number shall be reset to zero only when a non-volatile memory reset occurs (e.g., reprogramming event). Numbers may not be reset to zero under any other circumstances including when a scan tool (generic or enhanced) command to clear fault codes or reset KAM is received. If any of the individual counters reach the maximum value, all counters shall be divided by two before any are incremented again to avoid overflow problems. |  | M - diesel, engine dyno cert, 2010 MY+ (6.1) | M - diesel, engine dyno cert, 2010 MY+ (6.1) | M - diesel, 2013 MY+ (5.2)
0x8A | 0xF48A | Total run time with EI-AECD #19 Timer 1 active | Z,A1,B1,C1 | 0 sec | 4,294,967,295 sec | 1 sec/bit | AECD19_TIME1: xxxxxxx hrs, xx min | AECD19_TIME1 shall display the total engine run time with Emission Increasing Auxiliary Emission Control Device #14 active. AECD19_TIME1 shall increment while the engine is running with EI-AECD #19 active. It shall freeze if the engine stalls. For EI-AECDs requiring only a single timer, Timer 1 shall be used to report the total engine run time for the EI-AECD. For EI-AECDs requiring two timers, Timer 1 shall report the total engine hours when the EI-AECD is commanding reduced emission control effectiveness up to but not including 75 percent of the maximum reduced emission control effectiveness. NOTE: Each number shall be reset to zero only when a non-volatile memory reset occurs (e.g., reprogramming event). Numbers may not be reset to zero under any other circumstances including when a scan tool (generic or enhanced) command to clear fault codes or reset KAM is received. If any of the individual counters reach the maximum value, all counters shall be divided by two before any are incremented again to avoid overflow problems. |  | M - diesel, engine dyno cert, 2010 MY+ (6.1) | M - diesel, engine dyno cert, 2010 MY+ (6.1) | M - diesel, 2013 MY+ (5.2)
0x8A | 0xF48A | Total run time with EI-AECD #19 Timer 2 active | D1,E,1F,1G | 0 sec | 4,294,967,295 sec | 1 sec/bit | AECD19_TIME2: xxxxxxx hrs, xx min | AECD19_TIME2 shall display the total engine run time with Emission Increasing Auxiliary Emission Control Device #14 active. AECD19_TIME2 shall increment while the engine is running with EI-AECD #19 active. It shall freeze if the engine stalls. For EI-AECDs requiring only a single timer, Timer 2 shall be reported as "Not Available" using the value 4,294,967,295 seconds. For EI-AECDs requiring two timers, Timer 2 shall report the total engine hours when the EI-AECD is commanding reduced emission control effectiveness of 75 percent or more of the maximum reduced emission control effectiveness. NOTE: Each number shall be reset to zero only when a non-volatile memory reset occurs (e.g., reprogramming event). Numbers may not be reset to zero under any other circumstances including when a scan tool (generic or enhanced) command to clear fault codes or reset KAM is received. If any of the individual counters reach the maximum value, all counters shall be divided by two before any are incremented again to avoid overflow problems. |  | M - diesel, engine dyno cert, 2010 MY+ (6.1) | M - diesel, engine dyno cert, 2010 MY+ (6.1) | M - diesel, 2013 MY+ (5.2)
0x8A | 0xF48A | Total run time with EI-AECD #20 Timer 1 active | H1,I1,J1,K1 | 0 sec | 4,294,967,295 sec | 1 sec/bit | AECD20_TIME1: xxxxxxx hrs, xx min | AECD20_TIME1 shall display the total engine run time with Emission Increasing Auxiliary Emission Control Device #15 active. AECD20_TIME1 shall increment while the engine is running with EI-AECD #20 active. It shall freeze if the engine stalls. For EI-AECDs requiring only a single timer, Timer 4 shall be used to report the total engine run time for the EI-AECD. For EI-AECDs requiring two timers, Timer 1 shall report the total engine hours when the EI-AECD is commanding reduced emission control effectiveness up to but not including 75 percent of the maximum reduced emission control effectiveness. NOTE: Each number shall be reset to zero only when a non-volatile memory reset occurs (e.g., reprogramming event). Numbers may not be reset to zero under any other circumstances including when a scan tool (generic or enhanced) command to clear fault codes or reset KAM is received. If any of the individual counters reach the maximum value, all counters shall be divided by two before any are incremented again to avoid overflow problems. |  | M - diesel, engine dyno cert, 2010 MY+ (6.1) | M - diesel, engine dyno cert, 2010 MY+ (6.1) | M - diesel, 2013 MY+ (5.2)
0x8A | 0xF48A | Total run time with EI-AECD #20 Timer 2 active | L1, M1, N1, O1 | 0 sec | 4,294,967,295 sec | 1 sec/bit | AECD20_TIME2: xxxxxxx hrs, xx min | AECD20_TIME2 shall display the total engine run time with Emission Increasing Auxiliary Emission Control Device #20 active. AECD20_TIME2 shall increment while the engine is running with EI-AECD #20 active. It shall freeze if the engine stalls. For EI-AECDs requiring only a single timer, Timer 2 shall be reported as "Not Available" using the value 4,294,967,295 seconds. For EI-AECDs requiring two timers, Timer 2 shall report the total engine hours when the EI-AECD is commanding reduced emission control effectiveness of 75 percent or more of the maximum reduced emission control effectiveness. NOTE: Each number shall be reset to zero only when a non-volatile memory reset occurs (e.g., reprogramming event). Numbers may not be reset to zero under any other circumstances including when a scan tool (generic or enhanced) command to clear fault codes or reset KAM is received. If any of the individual counters reach the maximum value, all counters shall be divided by two before any are incremented again to avoid overflow problems. |  | M - diesel, engine dyno cert, 2010 MY+ (6.1) | M - diesel, engine dyno cert, 2010 MY+ (6.1) | M - diesel, 2013 MY+ (5.2)
0x8B | 0xF48B | Diesel Aftertreatment Status | [7 empty] | M - all, so equipped 2005 MY+ CAN, 2013 MY+ (4.2.2)(B)(ii) | M - diesel, 2013 MY+ (4.2.5)(F) | M - diesel, 2013 MY+ (4.2.2)(E) | [7 empty] | x
0x8B | 0xF48B | Diesel Aftertreatment Status Supported | A
0x8B | 0xF48B | Diesel Particulate Filter (DPF) Regen Status Supported | A, bit 0 | 0 | 1 | 1 = DPF regen status data supported
0x8B | 0xF48B | Diesel Particulate Filter (DPF) Regen Type Supported | A, bit 1 | 0 | 1 | 1 = DPF regen; type data supported
0x8B | 0xF48B | NOx Adsorber Regen Status Supported | A, bit 2 | 0 | 1 | 1 = NOx adsorber regen data supported
0x8B | 0xF48B | NOx Adsorber Desulfurization Status Supported | A, bit 3 | 0 | 1 | 1 = NOx adsorber desulfurization data supported
0x8B | 0xF48B | Normalized trigger for DPF regen supported | A, bit 4 | 0 | 1 | 1 = Normalized trigger for DPF regen supported
0x8B | 0xF48B | Average time between DPF regens supported | A, bit 5 | 0 | 1 | 1 = Average time between DPF regens supported
0x8B | 0xF48B | Average distance between DPF regens supported | A, bit 6 | 0 | 1 | 1 = Average distance between DPF regens supported
0x8B | 0xF48B | Reserved (bits shall be reported as '0') | A, bit 7 | 0 | 0 | Reserved (bits shall be reported as '0')
0x8B | 0xF48B | Diesel Aftertreatment Status | B | [6 empty] | M - diesel, 2013 MY+ (4.2.3)(F) | M - diesel, 2013 MY+ (4.2.5)(F) | M - diesel, 2013 MY+ (4.2.2)(E) | PM filter regeneration status
0x8B | 0xF48B | Diesel Particulate Filter (DPF) Regen Status | B, bit 0 | 0 | 1 | 1 = DPF Regen in progress; 0 = DPF Regen not in progress | DPF_REGEN_STAT: YES or NO
0x8B | 0xF48B | Diesel Particulate Filter (DPF) Regen Type | B, bit 1 | 0 | 1 | 1 = Active DPF Regen; 0 = Passive DPF Regen | DPF_REGEN_TYPE: ACTIVE or PASSIVE
0x8B | 0xF48B | NOx Adsorber Regen Status | B, bit 2 | 0 | 1 | 1 = Desorption (regen) in progress, 0 = Adsorption in progress (no regen) | NOX_ADS_REGEN: YES or NO |  |  | M - all, so equipped 2005 MY+ CAN, 2013 MY+ (4.2.2)(B)(ii) | M - all, so equipped, 2013 MY+ (4.2.6)(A) | M - all, so equipped, 2013 MY+ (4.2.3)(B) | NOx adsorber regeneration status
0x8B | 0xF48B | NOx Adsorber Desulfurization Status | B, bit 3 | 0 | 1 | 1 = Desulfurization in progress; 0 = Desulfurization not in progress | NOX_ADS_DESULF: YES or NO |  |  | M - all, so equipped 2005 MY+ CAN, 2013 MY+ (4.2.2)(B)(ii) | M - all, so equipped, 2013 MY+ (4.2.6)(A) | M - all, so equipped, 2013 MY+ (4.2.3)(B) | NOx adsorber deSOx status
0x8B | 0xF48B | reserved (bits shall be reported as '0') | B, bits 4-7 | 0 | 0 | reserved (bits shall be reported as '0')
0x8B | 0xF48B | Normalized Trigger for DPF Regen | C | 0 % | 100 % | 100/255 % per bit | DPF_REGEN_PCT | DPF_REGEN_PCT shall indicate the normalized DPF loading, time, distance, drive cycles or other criteria before the next DPF regen where 0% means the DPF is clean (a complete regen just occurred) and 100% means the DPF is ready to be regenerated. When there are multiple criteria to trigger a regen, the one that is closest to triggering the regen shall be displayed. Note: A commanded DPF regen (Service $08, TID $02) shall be reflected in this data. |  | M - diesel, 2013 MY+ (4.2.3)(F) | M - diesel, 2013 MY+ (4.2.5)(F) | M - diesel, 2013 MY+ (4.2.2)(E) | normalized trigger for PM filter regeneration
0x8B | 0xF48B | Average Time Between DPF Regens | D,E | 0 min | 65535 min | 1 min per count | DPF_REGEN_AVGT: xxxx hrs, xx min | DPF_REGEN_AVGT shall indicate the EWMA filtered time between successful, active triggered DPF regens. The weighting factor shall be chosen to produce a representative value after 6 regen cycles (~0.5) Note: A commanded DPF regen (Service $08, TID $02) shall be reflected in this data. |  | M - diesel, 2013 MY+ (4.2.3)(G) | M - diesel, 2013 MY+ (4.2.5)(G) | M - diesel, 2013 MY+ (4.2.2)(E) | average distance (or engine run time for engines not utilizing vehicle speed information) between PM filter regenerations.
0x8B | 0xF48B | Average Distance Between DPF Regens | F,G | 0 km | 65535 km | 1 km per count | DPF_REGEN_AVGD: xxxx hrs, xx min | DPF_REGEN_AVGD shall indicate the EWMA filtered distance between successful, active triggered DPF regens. The weighting factor shall be chosen to produce a representative value after 6 regen cycles (~0.5) Note: A commanded DPF regen (Service $08, TID $02) shall be reflected in this data. |  | M - diesel, 2013 MY+ (4.2.3)(G) | M - diesel, 2013 MY+ (4.2.5)(G) | M - diesel, 2013 MY+ (4.2.2)(E) | average distance (or engine run time for engines not utilizing vehicle speed information) between PM filter regenerations.
0x8B | 0xF48B | [6 empty] | Note: Active regeneration means that the ECU has entered a special mode to increase the temperature in the exhaust system to burn the soot in the DPF. The ECU can make the decision either by algorithm, operator interaction or tool request.
0x8C | 0xF48C | O2 Sensor (Wide Range) | [7 empty] | M - all diesel, so equipped (4.2.1)(B) | M - all diesel, so equipped (4.2.2) | M - all diesel, so equipped, (4.2.3)(C) | [5 empty] | O - all |  | x
0x8C | 0xF48C | Support of O2 Sensor Data | A |  |  |  |  | PIDs $8C shall be used for linear or wide-ratio oxygen sensors on compression ignition engines that can be stand-alone sensors or part of the NOx sensor (See PID $83 for NOx PIDs). The O2S outputs can be Lambda (typically 0 to 4 for a compression ignition engine) and/or O2 concentration (typically 0 to 25%) NOTE: Compression ignition vehicles do not use the O2 sensor location PIDs $13 or $1D to define the oxygen sensor location.
0x8C | 0xF48C | O2 Sensor Concentration Bank 1 Sensor 1 supported | A, bit 0 | 0 | 1 | 1 = O2 Sensor Concentration Bank 1 Sensor 1 supported |  | O2 Sensor Concentration Bank 1 Sensor 1 support status
0x8C | 0xF48C | O2 Sensor Concentration Bank 1 Sensor 2 supported | A, bit 1 | 0 | 1 | 1 = O2 Sensor Concentration Bank 1 Sensor 2 supported |  | O2 Sensor Concentration Bank 1 Sensor 2 support status
0x8C | 0xF48C | O2 Sensor Concentration Bank 2 Sensor 1 supported | A, bit 2 | 0 | 1 | 1 = O2 Sensor Concentration Bank 2 Sensor 1 supported |  | O2 Sensor Concentration Bank 2 Sensor 1 support status
0x8C | 0xF48C | O2 Sensor Concentration Bank 2 Sensor 2 supported | A, bit 3 | 0 | 1 | 1 = O2 Sensor Concentration Bank 2 Sensor 2 supported |  | O2 Sensor Concentration Bank 2 Sensor 2 support status
0x8C | 0xF48C | O2 Sensor Lambda Bank 1 Sensor 1 supported | A, bit 4 | 0 | 1 | 1 = O2 Sensor Lambda Bank 1 Sensor 1 supported |  | O2 Sensor Lambda Bank 1 Sensor 1 support status
0x8C | 0xF48C | O2 Sensor Lambda Bank 1 Sensor 2 supported | A, bit 5 | 0 | 1 | 1 = O2 Sensor Lambda Bank 1 Sensor 2 supported |  | O2 Sensor Lambda Bank 1 Sensor 2 support status
0x8C | 0xF48C | O2 Sensor Lambda Bank 2 Sensor 1 supported | A, bit 6 | 0 | 1 | 1 = O2 Sensor Lambda Bank 2 Sensor 1 supported |  | O2 Sensor Lambda Bank 2 Sensor 1 support status
0x8C | 0xF48C | O2 Sensor Lambda Bank 2 Sensor 2 supported | A, bit 7 | 0 | 1 | 1 = O2 Sensor Lambda Bank 2 Sensor 2 supported |  | O2 Sensor Lambda Bank 2 Sensor 2 support status
0x8C | 0xF48C | O2 Sensor Concentration Bank 1 Sensor 1 | B,C | 0% | 100% | 0.001526 %/bit | O2S11_PCT xxx.xxxxxx % | O2S11 shall display O2 concentration for Bank 1 Sensor 1, if utilized by the control module strategy. |  | M - all diesel, so equipped (4.2.1)(B) | M - all diesel, so equipped (4.2.2) | M - all diesel, so equipped, (4.2.3)(C) | Oxygen sensor output, air/fuel ratio sensor output |  |  |  |  | Optional information, if the engine is so equipped, senses or calculates the information | Air/fuel ratio sensor output Oxygen sensor output Secondary oxygen sensor output (when fitted)
0x8C | 0xF48C | O2 Sensor Concentration Bank 1 Sensor 2 | D,E | 0% | 100% | 0.001526 %/bit | O2S12_PCT xxx.xxxxxx % | O2S12 shall display O2 concentration for Bank 1 Sensor 2, if utilized by the control module strategy. |  | M - all diesel, so equipped (4.2.1)(B) | M - all diesel, so equipped (4.2.2) | M - all diesel, so equipped, (4.2.3)(C) | Oxygen sensor output, air/fuel ratio sensor output |  |  |  |  | Optional information, if the engine is so equipped, senses or calculates the information | Air/fuel ratio sensor output Oxygen sensor output Secondary oxygen sensor output (when fitted)
0x8C | 0xF48C | O2 Sensor Concentration Bank 2 Sensor 1 | F,G | 0% | 100% | 0.001526 %/bit | O2S21_PCT xxx.xxxxxx % | O2S21 shall display O2 concentration for Bank 2 Sensor 1, if utilized by the control module strategy. |  | M - all diesel, so equipped (4.2.1)(B) | M - all diesel, so equipped (4.2.2) | M - all diesel, so equipped, (4.2.3)(C) | Oxygen sensor output, air/fuel ratio sensor output |  |  |  |  | Optional information, if the engine is so equipped, senses or calculates the information | Air/fuel ratio sensor output Oxygen sensor output Secondary oxygen sensor output (when fitted)
0x8C | 0xF48C | O2 Sensor Concentration Bank 2 Sensor 2 | H,I | 0% | 100% | 0.001526 %/bit | O2S22_PCT xxx.xxxxxx % | O2S22 shall display O2 concentration for Bank 2 Sensor 2, if utilized by the control module strategy. |  | M - all diesel, so equipped (4.2.1)(B) | M - all diesel, so equipped (4.2.2) | M - all diesel, so equipped, (4.2.3)(C) | Oxygen sensor output, air/fuel ratio sensor output |  |  |  |  | Optional information, if the engine is so equipped, senses or calculates the information | Air/fuel ratio sensor output Oxygen sensor output Secondary oxygen sensor output (when fitted)
0x8C | 0xF48C | O2 Sensor Lambda Bank 1 Sensor 1 | J,K | 0 | 7.99 | 0.000122 lambda//bit | LAMBDA11: x.xxx | O2S11 shall display O2 Lambda for Bank 1 Sensor 1, if utilized by the control module strategy. |  | M - all diesel, so equipped (4.2.1)(B) | M - all diesel, so equipped (4.2.2) | M - all diesel, so equipped, (4.2.3)(C) | Oxygen sensor output, air/fuel ratio sensor output
0x8C | 0xF48C | O2 Sensor Lambda Bank 1 Sensor 2 | L,M | 0 | 7.99 | 0.000122 lambda//bit | LAMBDA12: x.xxx | O2S12 shall display O2 Lambda for Bank 1 Sensor 2, if utilized by the control module strategy. |  | M - all diesel, so equipped (4.2.1)(B) | M - all diesel, so equipped (4.2.2) | M - all diesel, so equipped, (4.2.3)(C) | Oxygen sensor output, air/fuel ratio sensor output
0x8C | 0xF48C | O2 Sensor Lambda Bank 2 Sensor 1 | N,O | 0 | 7.99 | 0.000122 lambda//bit | LAMBDA21: x.xxx | O2S21 shall display O2 Lambda for Bank 2 Sensor 1, if utilized by the control module strategy. |  | M - all diesel, so equipped (4.2.1)(B) | M - all diesel, so equipped (4.2.2) | M - all diesel, so equipped, (4.2.3)(C) | Oxygen sensor output, air/fuel ratio sensor output
0x8C | 0xF48C | O2 Sensor Lambda Bank 2 Sensor 2 | P,Q | 0 | 7.99 | 0.000122 lambda//bit | LAMBDA22: x.xxx | O2S22 shall display O2 Lambda for Bank 2 Sensor 2, if utilized by the control module strategy. |  | M - all diesel, so equipped (4.2.1)(B) | M - all diesel, so equipped (4.2.2) | M - all diesel, so equipped, (4.2.3)(C) | Oxygen sensor output, air/fuel ratio sensor output
0x8D | 0xF48D | Absolute Throttle Position G | [7 empty] | M - all, so equipped (4.2.1)(A) | M - all, so equipped (4.2.1) | M - all, so equipped (4.2.3)(A) |  | M - all, so equipped |  |  |  | O - all |  | x
0x8D | 0xF48D | Absolute Throttle Position G | A | 0 % | 100 % | 100/255 % per bit | TP_G: xxx.x % | Absolute throttle position G, if utilized by the control module, (not “relative” or “learned” throttle position) shall be displayed as a normalized value, scaled from 0 to 100%. For example, if a 0 to 5.0 volt sensor is used (uses a 5.0 volt reference voltage), and the closed throttle position is at 1.0 volts, TP_G shall display (1.0 / 5.0) = 20% at closed throttle and 50% at 2.5 volts. Throttle position at idle will usually indicate greater than 0%, and throttle position at wide open throttle will usually indicate less than 100%. For systems where the output is proportional to the input voltage, this value is the percent of maximum input reference voltage. For systems where the output is inversely proportional to the input voltage, this value is 100% minus the percent of maximum input reference voltage. A single throttle plate could have up to three throttle position sensors, A, B and C. A dual throttle plate system could have up to four throttle position sensors, A, B, C and G. |  | M - all, so equipped (4.2.1)(A) | M - all, so equipped (4.2.1) | M - all, so equipped (4.2.3)(A) | absolute throttle position (if equipped with a throttle) In lieu of using absolute throttle position data, control units that do not use the absolute throttle position data may use relative throttle position data or pedal position data. | M - all, so equipped | throttle position sensor output value | M - all, so equipped | pedal position sensor output value | Optional information, if the engine is so equipped, senses or calculates the information | Absolute throttle position / intake air throttle position (position of valve used to regulate intake air)
0x8E | 0xF48E | Engine Friction - Percent Torque | [7 empty] | M - all, 2005 MY+ CAN, 2019 MY+ (4.2.2)(A)(ii) |  | M - diesel 2016 MY+ (4.2.2)(G) | Engine friction torque (PEMS) |  |  |  |  | O - all | PEMS | x
0x8E | 0xF48E | Engine Friction - Percent Torque | A | -125% | 130% | 1%/bit with -125 offset | TQ_FR: xxx.x % | TQ_FR shall display the friction torque of the engine. Friction Torque is the torque required to drive the engine alone as “fully equipped”. The data is transmitted as friction torque as a percent of engine reference torque (see PID $63). The friction percent torque value will not be less than zero. Note: Net Brake Torque is the torque (or power output) of a “fully equipped” engine. A fully equipped engine is an engine equipped with accessories necessary to perform its intended service. This includes, but is not restricted to, the basic engine, including fuel, oil, and cooling pumps, plus intake air system, exhaust system, cooling system, alternator, starter, emissions, and noise control. Accessories which are not necessary for the operation of the engine, but may be engine mounted, are not considered part of a fully equipped engine. These items include, but are not restricted to, power steering pump systems, vacuum pumps, and compressor systems for air conditioning, brakes, and suspensions. When these accessories are integral with the engine, the torque/power absorbed in an unloaded condition may be determined and added to the net brake torque. (Refer to SAE J1349.) Net Brake Torque is calculated by subtracting Friction Torque (PID $8E) from Indicated Torque (PID $62) for the purposes of this document. |  | M - all, 2005 MY+ CAN, 2019 MY+ (4.2.2)(A)(ii) |  | M - diesel 2016 MY+ (4.2.2)(G) | Engine friction torque (PEMS) |  |  |  |  | O - all | No direct reference, however it is not possible to calculate brake torque for PEMS without using friction torque
0x8F | 0xF48F | Particulate Matter (PM) Sensor Output | [7 empty] | M - diesel, so equipped 2010 MY+ (4.2.3)(D) | M - diesel, so equipped 2010 MY+ (4.2.5)(D) | M - all, so equipped, 2013 MY+ (4.2.3)(D) | PM sensor output |  |  |  |  | O - all |  | x
0x8F | 0xF48F | Support of PM Sensor Data | A
0x8F | 0xF48F | PM Sensor operating status Bank 1 Sensor 1 supported | A, bit 0 | 0 | 1 | 1 = PM sensor operating status Bank 1 Sensor 1 supported
0x8F | 0xF48F | PM Sensor signal Bank 1 Sensor 1 supported | A, bit 1 | 0 | 1 | 1 = PM Sensor signal Bank 1 Sensor 1 supported
0x8F | 0xF48F | PM Sensor operating status Bank 2 Sensor 1 supported | A, bit 2 | 0 | 1 | 1 = PM Sensor operating status Bank 2 Sensor 1 supported
0x8F | 0xF48F | PM Sensor signal Bank 2 Sensor 1 supported | A, bit 3 | 0 | 1 | 1 = PM Sensor signal Bank 2 Sensor 1 supported
0x8F | 0xF48F | reserved (bits shall be reported as ‘0’) | A, bits 4-7 | 0 | 0 | Reserved (bits shall be reported as '0')
0x8F | 0xF48F | PM Sensor operating status Bank 1 Sensor 1 | B
0x8F | 0xF48F | PM Sensor active status Bank 1 Sensor 1 | B, bit 0 | 0 | 1 | 1 = Sensor actively measuring (YES) | PM11_ACTIVE (YES or NO)
0x8F | 0xF48F | PM Sensor regen status Bank 1 Sensor 1 | B, bit 1 | 0 | 1 | 1 = Sensor regenerating (YES) | PM11_REGEN (YES or NO)
0x8F | 0xF48F | reserved (bits shall be reported as '0') | B, bits 2-7 | 0 | 0 | reserved (bits shall be reported as '0')
0x8F | 0xF48F | PM Sensor normalized output value Bank 1 Sensor 1 | C,D | -327.68% | 327.67% | 0.01 per bit, signed | PM11: xxx.xx % | PM11 shall display normalized PM sensor output for Bank 1 Sensor 1. Normalization shall be based on sensor output signal (e.g. voltage, resistance, current, impedance etc.). 100% shall represent manufacturer defined sensor soot load level when sensor regeneration is needed. 0% shall represent fully cleaned / regenerated sensor. |  | M - diesel, so equipped 2010 MY+ (4.2.3)(D) | M - diesel, so equipped 2010 MY+ (4.2.5)(D) | M - all, so equipped, 2013 MY+ (4.2.3)(D) | PM sensor output |  |  |  |  | Optional information, if the engine is so equipped, senses or calculates the information | PM sensor output
0x8F | 0xF48F | PM Sensor operating status Bank 2 Sensor 1 | E
0x8F | 0xF48F | PM Sensor active status Bank 2 Sensor 1 | E, bit 0 | 0 | 1 | 1 = Sensor actively measuring (YES) | PM21_ACTIVE (YES or NO)
0x8F | 0xF48F | PM Sensor regen status Bank 2 Sensor 1 | E, bit 1 | 0 | 1 | 1 = Sensor regenerating (YES) | PM21_REGEN (YES or NO)
0x8F | 0xF48F | reserved (bits shall be reported as '0') | E, bits 2-7 | 0 | 0 | reserved (bits shall be reported as '0')
0x8F | 0xF48F | PM Sensor normalized output value Bank 2 Sensor 1 | F,G | -327.68% | 327.67% | 0.01 per bit, signed | PM21: xxx.xx % | PM21 shall display normalized PM sensor output for Bank 1 Sensor 1. Normalization shall be based on sensor output signal (e.g. voltage, resistance, current, impedance etc.). 100% shall represent manufacturer defined sensor soot load level when sensor regeneration is needed. 0% shall represent fully cleaned / regenerated sensor. |  | M - diesel, so equipped 2010 MY+ (4.2.3)(D) | M - diesel, so equipped 2010 MY+ (4.2.5)(D) | M - all, so equipped, 2013 MY+ (4.2.3)(D) | PM sensor output |  |  |  |  | Optional information, if the engine is so equipped, senses or calculates the information | PM sensor output
0x90 | 0xF490 | WWH-OBD Vehicle OBD System Information | [15 empty] | M - all |  | x
0x90 | 0xF490 |  |  |  |  | Bit Mapped
0x90 | 0xF490 | Discriminatory/non-discriminatory display strategy | A, bits 0 and 1 | 00 | 11 | 00 – All ECUs employ a non-discriminatory MI display strategy 01 – All ECUs employ a discriminatory MI display strategy 10 – Reserved 11 – Not available/Not required of this vehicle | MI_DISP_VOBD | This data indicates the WWH-OBD display strategy utilized by the vehicle. It shall be supported for WWH-OBD use case 1 (scan tool road worthiness check). | [10 empty] | a) discriminatory/non-discriminatory display strategy
0x90 | 0xF490 | Vehicle Malfunction Indicator status | A, bits 2, 3, 4, 5 | 0000 | 1111 | 0000 – MI Activation Mode 1 (MI Off) 0001 – MI Activation Mode 2 (On Demand MI) 0010 – MI Activation Mode 3 (Short MI) 0011 – MI Activation Mode 4 (Continuous MI) 0100 – 1101 Reserved 1110 – Error 1111 – Not available/Not required of this vehicle | MI_MODE_VOBD | This data indicates the WWH-OBD MI status for the vehicle. It shall reflect the status of the MI lamp displayed to the vehicle operator. It shall be supported for WWH-OBD use case 1 (scan tool road worthiness check). | [10 empty] | c) Presence of a continuous-MI.
0x90 | 0xF490 | Emission system readiness | A, bit 6 | 0 | 1 | 0 – all vehicle emissions system monitors complete 1- all vehicle emissions system monitors not complete" | VOBD_RDY: YES, NO | This data indicates the WWH-OBD readiness status of the vehicle. It shall be supported for WWH-OBD use case 1 (scan tool checks for road worthiness check). | [10 empty] | d) Readiness of the OBD system
0x90 | 0xF490 | reserved (bit shall be reported as ‘0’) | A, bit 7 | 0 | 0
0x90 | 0xF490 | Number of engine operating hours that the continuous MI was active. (Continuous MI counter) | B,C | 0 | 65535 | 1h/bit | VOBD_MI_TIME | This data indicates the number of engine operating hours that the continuous MI was active (or is still active). It shall be supported for WWH-OBD use case 1 (scan tool road worthiness check). Note: Specific regulatory reset conditions apply for this counter. | [10 empty] | e) Number of engine operating hours during which a continuous-MI was last activated (continuous-MI counter)
0x91 | 0xF491 | WWH-OBD ECU OBD System Information | [15 empty] | M - all |  | x
0x91 | 0xF491 |  |  |  |  | Bit Mapped
0x91 | 0xF491 | ECU Malfunction Indication status | A, bits 0, 1,2, 3 | 0000 | 1111 | 0000 – MI Activation Mode 1 (MI Off) 0001 – MI Activation Mode 2 (On Demand MI) 0010 – MI Activation Mode 3 (Short MI) 0011 – MI Activation Mode 4 (Continuous MI) 0100 – 1101 Reserved 1110 – Error 1111 – Not available/Not required of this ECU | MI_MODE_ECU | This data indicates the WWH-OBD MI status for each individual ECU. It may reflect a different status than the MI lamp displayed to the vehicle operator. Note: For WWH-OBD, PID $01 Data A shall not be supported and always reported as $00. | [10 empty] | c) Presence of a continuous-MI.
0x91 | 0xF491 | reserved (bit shall be reported as ‘0’) | A, bits 4 - 7 | 00 | 00
0x91 | 0xF491 | Number of engine operating hours that the continuous MI was active. (Continuous MI counter) | B,C | 0 | 65535 | 1h/bit | OBD_MI_TIME | This data indicates the number of engine operating hours that the continuous MI was active (or is still active) for an individual ECU. Note: Specific regulatory reset conditions apply for this counter. | [10 empty] | e) Number of engine operating hours during which a continuous-MI was last activated (continuous-MI counter)
0x91 | 0xF491 | Highest ECU B1 counter | D,E | 0 | 65535 | 1h/bit | OBD_B1_TIME | This data indicates the highest number of engine operating hours during which a class B1 malfunction was detected by an ECU. This counter shall increment any time the ECU detects a class B1 malfunction in the confirmed active state. Note: Specific regulatory reset conditions apply for this counter. | [10 empty] | i) the value of the B1 counter with the highest number of engine operating hours;
0x92 | 0xF492 | Fuel system status (Compression Ignition) | [15 empty] | O - diesel |  | x
0x92 | 0xF492 | Support of Fuel System 1 Control Status | A |  |  | Bit Mapped | FUELSYS | Fuel system control status shall be supported by compression ignition engines that use any of the closed loop feedback control functions listed. More than one function system can be in closed loop at a time, e.g. fuel pressure control and fuel balance/contribution control in closed loop at the same time. If the engine is off and the ignition is on, all bits in Data Byte B shall be reported as '0'. For vehicles that employ engine shutoff strategies (e.g. engine shutoff at idle) all bits in Data Byte B shall be reported as '0', when the engine is turned off by the vehicle control system. Fuel systems 1 and 2 do not normally refer to injector banks. Fuel systems 1 and 2 are intended to represent completely different fuel systems that can independently enter and exit closed-loop fuel functions. | [9 empty] | Optional information, if the engine is so equipped, senses or calculates the information | Diesel fuel control system status in case of a closed loop system (e.g. in case of a fuel pressure closed loop system)
0x92 | 0xF492 | Fuel Pressure Control 1 supported | A, bit 0 | 0 | 1 | 1 = Fuel Pressure Control 1 data supported
0x92 | 0xF492 | Fuel Injection Quantity Control 1 supported | A, bit 1 | 0 | 1 | 1= Fuel Injection Quantity Control 1 data supported
0x92 | 0xF492 | Fuel Injection Timing Control 1 supported | A, bit 2 | 0 | 1 | 1= Fuel Injection Timing Control 1 data supported
0x92 | 0xF492 | Idle Fuel Balance/Contribution Control 1 supported | A, bit 3 | 0 | 1 | 1 = Idle Fuel Balance/Contribution Control 1 data supported
0x92 | 0xF492 | Fuel Pressure Control 2 supported | A, bit 4 | 0 | 1 | 1 = Fuel Pressure Control 2 data supported
0x92 | 0xF492 | Fuel Injection Quantity Control 2 supported | A, bit 5 | 0 | 1 | 1= Fuel Injection Quantity Control 2 data supported
0x92 | 0xF492 | Fuel Injection Timing Control 2 supported | A, bit 6 | 0 | 1 | 1= Fuel Injection Timing Control 2 data supported
0x92 | 0xF492 | Idle Fuel Balance/Contribution Control 2 supported | A, bit 7 | 0 | 1 | 1 = Idle Fuel Balance/Contribution Control 2 data supported
0x92 | 0xF492 | Fuel system status: | B |  |  | Bit Mapped | FUELSYS
0x92 | 0xF492 | Fuel Pressure Control 1 Status | B, bit 0 | 0 | 1 | 1 = Fuel Pressure 1 in closed loop control
0x92 | 0xF492 | Fuel Injection Quantity Control 1 Status | B, bit 1 | 0 | 1 | 1 = Fuel Injection Quantity 1 in closed loop control | FIQ1_CL
0x92 | 0xF492 | Fuel Injection Timing Control 1 Status | B, bit 2 | 0 | 1 | 1 = Fuel Injection Timing 1 in closed loop control | FIT1_CL
0x92 | 0xF492 | Idle Fuel Balance/Contribution Control 1 Status | B, bit 3 | 0 | 1 | 1 = Idle Fuel Balance/Contribution Control 1 in closed loop | IFB1_CL
0x92 | 0xF492 | Fuel Pressure Control 2 Status | B, bit 4 | 0 | 1 | 1 = Fuel Pressure 2 in closed loop control
0x92 | 0xF492 | Fuel Injection Quantity Control 2 Status | B, bit 5 | 0 | 1 | 1 = Fuel Injection Quantity 2 in closed loop control | FIQ2_CL
0x92 | 0xF492 | Fuel Injection Timing Control 2 Status | B, bit 6 | 0 | 1 | 1 = Fuel Injection Timing 2 in closed loop control | FIT2_CL
0x92 | 0xF492 | Idle Fuel Balance/Contribution Control 2 Status | B, bit 7 | 0 | 1 | 1 = Idle Fuel Balance/Contribution Control 2 in closed loop | IFB2_CL
0x93 | 0xF493 | WWH-OBD Vehicle OBD Counters | [15 empty] | M - all |  | x
0x93 | 0xF493 | WWH-OBD Vehicle Counters
0x93 | 0xF493 | WWH-OBD Vehicle counters supported | A |  |  | Bit Mapped
0x93 | 0xF493 | Cumulative continuous MI counter supported | A, bit 0 | 0 | 1 | 1 = Cumulative continuous MI counter data supported
0x93 | 0xF493 | reserved (bits shall be reported as '0') | A, bits 1-7 | 0 | 1
0x93 | 0xF493 | Cumulative continuous MI counter | B,C | 0 h | 65535 h | 1bit /h | MI_TIME_CUM | This data indicates the cumulative number of engine operating hours during which the continuous MI was activated. This counter shall increment at any time the vehicle MI is in the on state. This counter shall not be reset. | [10 empty] | h) the cumulated operating hours with a continuous-MI (cumulative continuous-MI counter); the value of the B1 counter with the highest number of engine operating hours
0x94 | 0xF494 | NOx control - driver inducement system status and counters | [15 empty] | M - all |  | x
0x94 | 0xF494 | NOx warning and inducement systems supported | A | [15 empty] | (c) the status of the low-level inducement system (active; enabled; non-active);
0x94 | 0xF494 | NOx warning system activation status supported | A, bit 0 | 0 | 1 | 1 = NOx warning system activation status supported | [12 empty] | (d) the status of the severe inducement system (active; enabled; non-active);
0x94 | 0xF494 | Reagent quality counter supported | A, bit 1 | 0 | 1 | 1 = Reagent quality counter supported
0x94 | 0xF494 | Reagent consumption counter supported | A, bit 2 | 0 | 1 | 1 = Reagent consumption counter supported
0x94 | 0xF494 | Absence of reagent dosing counter supported | A, bit 3 | 0 | 1 | 1 = Absence of reagent dosing counter supported
0x94 | 0xF494 | EGR valve counter supported | A, bit 4 | 0 | 1 | 1 = EGR valve counter supported
0x94 | 0xF494 | Malfunction of NOx control monitoring system counter supported | A, bit 5 | 0 | 1 | 1 = Malfunction of NOx control monitoring system counter supported
|  | reserved (bits shall be reported as '0') | A, bits 6-7 | 0 | 0 | reserved (bits shall be reported as '0')
0x94 | 0xF494 | System Status | B
0x94 | 0xF494 | NOx warning system activation status | B, bit 0 | 0 | 1 | 0 - Warning System inactive 1- Warning System active | NOX_WARN_ACT: YES or NO | NOx warning and inducement system current status (active/inactive) | [10 empty] | the status of the warning system (active; non-active)
0x94 | 0xF494 | Level one inducement status | B, bit 1,2 | 00 | 11 | 00 - Level one inducement inactive 01 - Level one inducement enabled 10 - Level one inducement active 11 - Level one inducement not supported | INDUC_L1 | Level one inducement current status (e.g. low-level inducement using torque reduction). Status can be inactive (normal operation), enabled (i.e. triggered for activation but not yet active) or active. | [10 empty] | the status of the warning system (active; non-active)
0x94 | 0xF494 | Level two inducement status | B, bit 3,4 | 00 | 11 | 00 - Level two inducement inactive 01 - Level two inducement enabled 10 - Level two inducement active 11 - Level two inducement not supported | INDUC_L2 | Level two inducement current status (e.g. severe inducement using torque reduction). Status can be inactive (normal operation), enabled (i.e. triggered for activation but not yet active) or active. | [10 empty] | the status of the warning system (active; non-active)
0x94 | 0xF494 | Level three inducement status | B, bit 5,6 | 00 | 11 | 00 - Level three inducement inactive 01 - Level three inducement enabled 10 - Level three inducement active 11- Level three inducement not supported | INDUC_L3 | Level three inducement current status (e.g. very severe, vehicle creep mode, engine shut down). Status can be inactive (normal operation), enabled (i.e. triggered for activation but not yet active) or active. | [10 empty] | the status of the warning system (active; non-active)
0x94 | 0xF494 | reserved | B, bits 7 | 0 | 0 | reserved (bits shall be reported as '0')
0x94 | 0xF494 | Reagent Quality Counter | C,D | 0 | 65534 h | 1h/bit | REAG_QUAL_TIME | The reagent quality counter shall count the number of engine operating hours with an incorrect reagent. Refer to the appropriate OBD or emission legislation for direction on incrementing, decrementing or clearing the counter, including values to be utilized after a scan tool clear. Note that the defined range of the counter greatly exceeds the range need to meet the legislated requirements. A value of 65534 hours may be reported when the counter is at its maximum legislated range. A value of 65535 hours shall be reported if the counter is not supported. | [10 empty] | (f) the types of the counters relevant to this Annex (reagent quality, reagent consumption, dosing system, EGR valve, monitoring system) and the number of engine operating hours indicated by each of the these counters
0x94 | 0xF494 | Reagent Consumption Counter | E,F | 0 | 65534 h | 1h/bit | REAG_CON_TIME | The reagent consumption counter shall count the number of engine operating hours which occur with an incorrect reagent consumption Refer to the appropriate OBD or emission legislation for direction on incrementing, decrementing or clearing the counter, including values to be utilized after a scan tool clear. Note that the defined range of the counter greatly exceeds the range need to meet the legislated requirements. A value of 65534 hours may be reported when the counter is at its maximum legislated range. A value of 65535 hours shall be reported if the counter is not supported. | [10 empty] | (f) the types of the counters relevant to this Annex (reagent quality, reagent consumption, dosing system, EGR valve, monitoring system) and the number of engine operating hours indicated by each of the these counters
0x94 | 0xF494 | Dosing Activity Counter | G,H | 0 | 65534 h | 1h/bit | REAG_DOSE_TIME | The dosing activity counter shall count the number of engine operating hours which occur with an interruption of the reagent dosing activity Refer to the appropriate OBD or emission legislation for direction on incrementing, decrementing or clearing the counter, including values to be utilized after a scan tool clear. Note that the defined range of the counter greatly exceeds the range need to meet the legislated requirements. A value of 65534 hours may be reported when the counter is at its maximum legislated range. A value of 65535 hours shall be reported if the counter is not supported. | [10 empty] | (f) the types of the counters relevant to this Annex (reagent quality, reagent consumption, dosing system, EGR valve, monitoring system) and the number of engine operating hours indicated by each of the these counters
0x94 | 0xF494 | EGR valve counter | I,J | 0 | 65534 h | 1h/bit | EGR_TIME | The EGR valve counter shall count the number of engine operating hours when the DTC associated with an impeded EGR valve is confirmed and active. Refer to the appropriate OBD or emission legislation for direction on incrementing, decrementing or clearing the counter, including values to be utilized after a scan tool clear. Note that the defined range of the counter greatly exceeds the range need to meet the legislated requirements. A value of 65534 hours may be reported when the counter is at its maximum legislated range. A value of 65535 hours shall be reported if the counter is not supported. | [10 empty] | (f) the types of the counters relevant to this Annex (reagent quality, reagent consumption, dosing system, EGR valve, monitoring system) and the number of engine operating hours indicated by each of the these counters
0x94 | 0xF494 | Monitoring System Counter | K,L | 0 | 65534 h | 1h/bit | NOX_DTC_TIME | The monitoring system counter shall count the number of engine operating hours when a DTC associated with a malfunction of the NOx control or monitoring system is confirmed and active. Refer to the appropriate OBD or emission legislation for direction on incrementing, decrementing or clearing the counter, including values to be utilized after a scan tool clear. Note that the defined range of the counter greatly exceeds the range need to meet the legislated requirements. A value of 65534 hours may be reported when the counter is at its maximum legislated range. A value of 65535 hours shall be reported if the counter is not supported. | [10 empty] | (f) the types of the counters relevant to this Annex (reagent quality, reagent consumption, dosing system, EGR valve, monitoring system) and the number of engine operating hours indicated by each of the these counters
0x95 | 0xF495
0x96 | 0xF496
0x97 | 0xF497
0x98 | 0xF498 | Exhaust Gas Temperature Bank 1 | [7 empty] | M - diesel, so equipped 2010 MY+ (4.2.3)(D) | M - diesel, so equipped 2010 MY+ (4.2.5)(D) | M - all, so equipped (4.2.3)(A) | [5 empty] | O - all |  | x
0x98 | 0xF498 | Support of Exhaust Gas Temperature Sensor Data | A |  |  | Bit Mapped
0x98 | 0xF498 | EGT Bank 1, Sensor 5 supported | A, bit 0 | 0 | 1 | 1 = EGT Bank 1, Sensor 1 data supported |  | EGT Bank 1, Sensor 5 support data
0x98 | 0xF498 | EGT Bank 1, Sensor 6 supported | A, bit 1 | 0 | 1 | 1 = EGT Bank 1, Sensor 2 data supported |  | EGT Bank 1, Sensor 6 support data
0x98 | 0xF498 | EGT Bank 1, Sensor 7 supported | A, bit 2 | 0 | 1 | 1 = EGT Bank 1, Sensor 3 data supported |  | EGT Bank 1, Sensor 7 support data
0x98 | 0xF498 | EGT Bank 1, Sensor 8 supported | A, bit 3 | 0 | 1 | 1 = EGT Bank 1, Sensor 4 data supported |  | EGT Bank 1, Sensor 8 support data
0x98 | 0xF498 | reserved (bits shall be reported as ‘0’) | A, bits 4 - 7 | 0 | 0 | reserved (bits shall be reported as ‘0’)
0x98 | 0xF498 | Exhaust Gas Temperature Bank 1, Sensor 5 | B,C | -40 °C | 6513.5 °C | 0.1 °C / bit with -40 C offset | EGT15: xxxx.x °C (xxxx.x °F) | EGT15 shall display exhaust gas temperature for bank 1, sensor 5. EGT15 may be obtained directly from a sensor, or may be inferred by the control strategy using other sensor inputs. |  | M - diesel, so equipped 2010 MY+ (4.2.3)(D) | M - diesel, so equipped 2010 MY+ (4.2.5)(D) | M - all, so equipped (4.2.3)(A) | exhaust gas temperature sensor output |  |  |  |  | Optional information, if the engine is so equipped, senses or calculates the information | Engine-out exhaust gas temperature
0x98 | 0xF498 | Exhaust Gas Temperature Bank 1, Sensor 6 | D,E | -40 °C | 6513.5 °C | 0.1 °C / bit with -40 °C offset | EGT16: xxxx.x °C (xxxx.x °F) | EGT16 shall display exhaust gas temperature for bank 1, sensor 6. EGT16 may be obtained directly from a sensor, or may be inferred by the control strategy using other sensor inputs. |  | M - diesel, so equipped 2010 MY+ (4.2.3)(D) | M - diesel, so equipped 2010 MY+ (4.2.5)(D) | M - all, so equipped (4.2.3)(A) | exhaust gas temperature sensor output |  |  |  |  | Optional information, if the engine is so equipped, senses or calculates the information | Engine-out exhaust gas temperature
0x98 | 0xF498 | Exhaust Gas Temperature Bank 1, Sensor 7 | F,G | -40 °C | 6513.5 °C | 0.1 °C / bit with -40 °C offset | EGT17: xxxx.x °C (xxxx.x °F) | EGT17 shall display exhaust gas temperature for bank 1, sensor 7. EGT17 may be obtained directly from a sensor, or may be inferred by the control strategy using other sensor inputs. |  | M - diesel, so equipped 2010 MY+ (4.2.3)(D) | M - diesel, so equipped 2010 MY+ (4.2.5)(D) | M - all, so equipped (4.2.3)(A) | exhaust gas temperature sensor output |  |  |  |  | Optional information, if the engine is so equipped, senses or calculates the information | Engine-out exhaust gas temperature
0x98 | 0xF498 | Exhaust Gas Temperature Bank 1, Sensor 8 | H,I | -40 °C | 6513.5 °C | 0.1 °C / bit with -40 °C offset | EGT18: xxxx.x °C (xxxx.x °F) | EGT18 shall display exhaust gas temperature for bank 1, sensor 8. EGT18 may be obtained directly from a sensor, or may be inferred by the control strategy using other sensor inputs. |  | M - diesel, so equipped 2010 MY+ (4.2.3)(D) | M - diesel, so equipped 2010 MY+ (4.2.5)(D) | M - all, so equipped (4.2.3)(A) | exhaust gas temperature sensor output |  |  |  |  | Optional information, if the engine is so equipped, senses or calculates the information | Engine-out exhaust gas temperature
0x99 | 0xF499 | Exhaust Gas Temperature Bank 2 | [7 empty] | M - diesel, so equipped 2010 MY+ (4.2.3)(D) | M - diesel, so equipped 2010 MY+ (4.2.5)(D) | M - all, so equipped (4.2.3)(A) | [5 empty] | O - all |  | x
0x99 | 0xF499 | Support of Exhaust Gas Temperature Sensor Data | A |  |  | Bit Mapped
0x99 | 0xF499 | EGT Bank 2, Sensor 5 supported | A, bit 0 | 0 | 1 | 1 = EGT Bank 2, Sensor 1 data supported |  | EGT Bank 2, Sensor 5 support data
0x99 | 0xF499 | EGT Bank 2, Sensor 6 supported | A, bit 1 | 0 | 1 | 1 = EGT Bank 2, Sensor 2 data supported |  | EGT Bank 2, Sensor 6 support data
0x99 | 0xF499 | EGT Bank 2, Sensor 7 supported | A, bit 2 | 0 | 1 | 1 = EGT Bank 2, Sensor 3 data supported |  | EGT Bank 2, Sensor 7 support data
0x99 | 0xF499 | EGT Bank 2, Sensor 8 supported | A, bit 3 | 0 | 1 | 1 = EGT Bank 2, Sensor 4 data supported |  | EGT Bank 2, Sensor 8 support data
0x99 | 0xF499 | reserved (bits shall be reported as ‘0’) | A, bits 4 - 7 | 0 | 0 | reserved (bits shall be reported as ‘0’)
0x99 | 0xF499 | Exhaust Gas Temperature Bank 2, Sensor 5 | B,C | -40 °C | 6513.5 °C | 0.1 °C / bit with -40 C offset | EGT25: xxxx.x °C (xxxx.x °F) | EGT25 shall display exhaust gas temperature for bank 2, sensor 5. EGT25 may be obtained directly from a sensor, or may be inferred by the control strategy using other sensor inputs. |  | M - diesel, so equipped 2010 MY+ (4.2.3)(D) | M - diesel, so equipped 2010 MY+ (4.2.5)(D) | M - all, so equipped (4.2.3)(A) | exhaust gas temperature sensor output |  |  |  |  | Optional information, if the engine is so equipped, senses or calculates the information | Engine-out exhaust gas temperature
0x99 | 0xF499 | Exhaust Gas Temperature Bank 2, Sensor 6 | D,E | -40 °C | 6513.5 °C | 0.1 °C / bit with -40 °C offset | EGT26: xxxx.x °C (xxxx.x °F) | EGT26 shall display exhaust gas temperature for bank 2, sensor 6. EGT26 may be obtained directly from a sensor, or may be inferred by the control strategy using other sensor inputs. |  | M - diesel, so equipped 2010 MY+ (4.2.3)(D) | M - diesel, so equipped 2010 MY+ (4.2.5)(D) | M - all, so equipped (4.2.3)(A) | exhaust gas temperature sensor output |  |  |  |  | Optional information, if the engine is so equipped, senses or calculates the information | Engine-out exhaust gas temperature
0x99 | 0xF499 | Exhaust Gas Temperature Bank 2, Sensor 7 | F,G | -40 °C | 6513.5 °C | 0.1 °C / bit with -40 °C offset | EGT27: xxxx.x °C (xxxx.x °F) | EGT27 shall display exhaust gas temperature for bank 2, sensor 7. EGT27 may be obtained directly from a sensor, or may be inferred by the control strategy using other sensor inputs. |  | M - diesel, so equipped 2010 MY+ (4.2.3)(D) | M - diesel, so equipped 2010 MY+ (4.2.5)(D) | M - all, so equipped (4.2.3)(A) | exhaust gas temperature sensor output |  |  |  |  | Optional information, if the engine is so equipped, senses or calculates the information | Engine-out exhaust gas temperature
0x99 | 0xF499 | Exhaust Gas Temperature Bank 2, Sensor 8 | H,I | -40 °C | 6513.5 °C | 0.1 °C / bit with -40 °C offset | EGT28: xxxx.x °C (xxxx.x °F) | EGT28 shall display exhaust gas temperature for bank 2, sensor 8. EGT28 may be obtained directly from a sensor, or may be inferred by the control strategy using other sensor inputs. |  | M - diesel, so equipped 2010 MY+ (4.2.3)(D) | M - diesel, so equipped 2010 MY+ (4.2.5)(D) | M - all, so equipped (4.2.3)(A) | exhaust gas temperature sensor output |  |  |  |  | Optional information, if the engine is so equipped, senses or calculates the information | Engine-out exhaust gas temperature
0x9A | 0xF49A | Hybrid/EV Vehicle System Data | [7 empty] | M - all, so equipped 2005 MY+ CAN, 2019 MY+ (4.2.2)(D) | [9 empty] | x
0x9A | 0xF49A | Support of Hybrid/EV Vehicle System Data | A |  |  | Bit Mapped
0x9A | 0xF49A | Hybrid/EV Vehicle State supported | A, bit 0 | 0 | 1 | 1 = Hybrid/EV Vehicle State supported |  | Hybrid/EV Vehicle State support data
0x9A | 0xF49A | Hybrid/EV Battery Voltage supported | A, bit 1 | 0 | 1 | 1 = Hybrid/EV Battery Voltage supported |  | Hybrid/EV Battery Voltage support data
0x9A | 0xF49A | Hybrid/EV Battery Current supported | A, bit 2 | 0 | 1 | 1 = Hybrid/EV Battery Current supported |  | Hybrid/EV Battery Current support data
0x9A | 0xF49A | Enhanced Hybrid/EV Vehicle State supported | A, bit 3 | 0 | 1 | 1 = Enhanced Hybrid/EV Vehicle State supported |  | Enhanced Hybrid/EV Vehicle State support data
0x9A | 0xF49A | reserved (bits shall be reported as ‘0’) | A, bits 4 - 7 | 0 | 0 | reserved (bits shall be reported as ‘0’)
0x9A | 0xF49A | Hybrid/EV Vehicle State | B |  |  | Bit Mapped/State Encoded
0x9A | 0xF49A | Hybrid/EV Charging State | B, bit 0 | 0 | 1 | 0 = Charge Sustaining Mode / Not a PHEV 1 = Charge Depleting Mode | HEV_MODE: (CSM or CDM) | Charge Sustaining Mode (CSM) is a mode of operation that is characterized by the intent of a PHEV or EREV control system to maintain a predetermined State of Charge (SOC). Charge Depletion Mode (CDM) is a mode of operation that is characterized by the intent of a PHEV or EREV control system to target an SOC that is lower than the existing SOC. Charge Depletion Mode may include engine operation. On non-PHEVs, Data Byte B bit 0 shall always be set to 0. This bit (bit 0) is not required to be supported when the vehicle supports the hybrid vehicle tracking TIDs defined in Service $09. Support of bits 1 and 2 is required since the vehicle tracking TIDs include Charge Increasing Mode which is not supported with bit 0. |  | M - all, so equipped 2005 MY+ CAN, 2019 MY+ (4.2.2)(D) |  |  | hybrid/EV charging state
0x9A | 0xF49A | Enhanced Hybrid/EV Charging State | B, bits 1-2 | 00 | 11 | 00 - Charge Sustaining Mode (PSA) / Not a PHEV 01 - Charge Depleting Mode (PSA) 10 - Charge Increasing Mode (PSA) 11 - Not PSA | HEV_MODE: (CSM, CDM or CIM) | “Charge sustaining operation” (CSM) means the state of vehicle operation when the battery SOC may fluctuate but the intent of the vehicle control system is to maintain, on average, the current SOC. “Charge depleting operation” (CDM) means the state of vehicle operation when the current battery state of charge (SOC) is higher than the charge sustaining target SOC value and, while it may fluctuate, the intent of the vehicle control system is to deplete the SOC from a higher level down to the charge sustaining target SOC value. “Driver-selectable charge increasing operation” (CIM) means the state of vehicle operation where both: (a) the driver has selected a mode of operation different than the default or normal mode of the vehicle that is intended to increase the battery SOC (e.g., 'charge now' button); and (b) that the current intent of the vehicle control system is to increase the battery SOC from its current level to a higher SOC target value (i.e., the current SOC is lower than the target SOC). Support of bits 1 and 2 is required when the vehicle supports the hybrid vehicle tracking TIDs defined in Service $09 since the vehicle tracking TIDs include Charge Increasing Mode which is not supported with bit 0. Support for bit 0 is not required if bit 1 and 2 are supported. |  | M - all, so equipped 2005 MY+ CAN, 2019 MY+ (4.2.2)(D) |  |  | hybrid/EV charging state
0x9A | 0xF49A | reserved (bits shall be reported as ‘0’) | B, bit 3 | 0 | 1 | reserved (bits shall be reported as ‘0’)
0x9A | 0xF49A | reserved (bits shall be reported as ‘0’) | B, bit 4 | 0 | 1 | reserved (bits shall be reported as ‘0’)
0x9A | 0xF49A | reserved (bits shall be reported as ‘0’) | B, bit 5 | 0 | 1 | reserved (bits shall be reported as ‘0’)
0x9A | 0xF49A | reserved (bits shall be reported as ‘0’) | B, bit 6 | 0 | 1 | reserved (bits shall be reported as ‘0’)
0x9A | 0xF49A | reserved (bits shall be reported as ‘0’) | B, bit 7 | 0 | 1 | reserved (bits shall be reported as ‘0’)
0x9A | 0xF49A | Hybrid/EV Battery System Voltage | C,D | 0 V | 1023.98 V | 0.015625 V / bit | HEV_BATT_V: xxxx.xx V | Hybrid/EV Battery Voltage shall display the voltage for the Hybrid/EV battery system before the contactors. The voltage shall be measured across the two terminals of the battery system. |  | M - all, so equipped 2005 MY+ CAN, 2019 MY+ (4.2.2)(D) |  |  | hybrid/EV battery system voltage
0x9A | 0xF49A | Hybrid/EV Battery System Current | E,F | -3276.8 A | +3276.7A | 0.1 A / bit (signed) | HEV_BATT_A: xxxx.x A | Hybrid/EV Battery Current shall display the current for the Hybrid/EV battery system. . A negative current value indicates a battery charge while a positive current value indicates a battery discharge. |  | M - all, so equipped 2005 MY+ CAN, 2019 MY+ (4.2.2)(D) |  |  | hybrid/EV battery system current
0x9B | 0xF49B | Diesel Exhaust Fluid Sensor Output | [7 empty] | M - diesel, so equipped 2019 MY+ (4.2.3)(D)(i) |  | M - all, so equipped, 2016 MY+ (4.2.3)(E) | reductant quality sensor output | [6 empty] | x
0x9B | 0xF49B | Support of DEF Sensor Data | A |  |  | Bit Mapped
0x9B | 0xF49B | DEF Type supported | A, bit 0 | 0 | 1 | 1 = DEF Type supported
0x9B | 0xF49B | DEF Concentration supported | A, bit 1 | 0 | 1 | 1 = DEF Concentration supported
0x9B | 0xF49B | DEF Temperature supported | A, bit 2 | 0 | 1 | 1 = DEF Temperature supported
0x9B | 0xF49B | DEF Level supported | A, bit 3 | 0 | 1 | 1 = DEF Level supported
0x9B | 0xF49B | DEF Type | A, bits 4 - 7 | 0000 | 1111 | 0000 – Urea Concentration Too High 0001 – Urea Concentration Too Low 0010 – Fluid is Diesel 0011 – DEF is proper mixture 1101 – No Sensor fault, no results available 0100 through 1100, 1110, 1111 - Reserved
0x9B | 0xF49B | DEF Concentration | B | 0% | 63.75% | 0.25 % per bit | DEF_CON: xx.xx % | DEF CON shall display the concentration of urea in water. Zero percent means that the tank contains no urea. A 32.5% value indicates that the diesel exhaust fluid is of the proper concentration. The 32.5% value indicates that the concentration is highest quality. |  | M - diesel, so equipped 2019 MY+ (4.2.3)(D)(i) |  | M - all, so equipped, 2016 MY+ (4.2.3)(E) | diesel exhaust fluid (DEF) sensor output (concentration and temperature)
0x9B | 0xF49B | DEF Tank Temperature | C | - 40 °C | +215 °C | 1 °C with - 40 °C offset | DEF_T: xxx °C (xxx °F) | DEF_T shall display the temperature of the diesel exhaust fluid in the storage tank. |  | M - diesel, so equipped 2019 MY+ (4.2.3)(D)(i) |  | M - all, so equipped, 2016 MY+ (4.2.3)(E) | diesel exhaust fluid (DEF) sensor output (concentration and temperature)
0x9B | 0xF49B | DEF Tank Level | D | 0% | 100% | 100/255 % per bit | DEF_LVL: xxx.x% | DEF_LVL shall display the ratio of volume of diesel exhaust fluid to the total volume of diesel exhaust fluid storage container. For systems that have discrete level sensing, e.g. Full (100%, Low (20%) and Empty (0%), REAG_LVL shall indicate the actual level at each discrete point and the average level of the discrete points when operating between discrete points. In the example above, REAG_LVL would indicate 60% when operating between 100% and 20% and 10% when operating between 20% and 0%. As an option, for systems with discrete level sensors and urea liquid between two discrete points, DEF_LVL can also be calculated based on urea consumption. Note that DEF_LVL in PID $9B is same data as REAG_LVL in PID $85. If a DEF Quality Sensor is being supported using PID $9B, there is no need to support PID $85 just to support REAG_LVL. If PID $85 is required to meet OBD regulations, then REAG_LVL must be supported within PID $85 even if it is already supported in PID $9B. |  | M - all, so equipped 2005 MY+ CAN, 2013 MY+ (4.2.2)(B)(ii) |  | M - all, so equipped, 2013 MY+ (4.2.3)(B) | reductant level (e.g., urea tank fill level)
0x9C | 0xF49C | O2 Sensor (Wide Range) | [7 empty] | M - all diesel, so equipped (4.2.1)(B) | M - all diesel, so equipped (4.2.2) | M - all diesel, so equipped, (4.2.3)(C) | [5 empty] | O -all |  | x
0x9C | 0xF49C | Support of O2 Sensor Data | A |  |  |  |  | PIDs $9C shall be used for linear or wide-ratio oxygen sensors on compression ignition engines that can be stand-alone sensors or part of the NOx sensor (See PID $83 for NOx PIDs). The O2S outputs can be Lambda (typically 0 to 4 for a compression ignition engine) and/or O2 concentration (typically 0 to 25%) NOTE: Compression ignition vehicles do not use the O2 sensor location PIDs $13 or $1D to define the oxygen sensor location.
0x9C | 0xF49C | O2 Sensor Concentration Bank 1 Sensor 3 supported | A, bit 0 | 0 | 1 | 1 = O2 Sensor Concentration Bank 1 Sensor 3 supported |  | O2 Sensor Concentration Bank 1 Sensor 3 support status
0x9C | 0xF49C | O2 Sensor Concentration Bank 1 Sensor 4 supported | A, bit 1 | 0 | 1 | 1 = O2 Sensor Concentration Bank 1 Sensor 4 supported |  | O2 Sensor Concentration Bank 1 Sensor 4 support status
0x9C | 0xF49C | O2 Sensor Concentration Bank 2 Sensor 3 supported | A, bit 2 | 0 | 1 | 1 = O2 Sensor Concentration Bank 2 Sensor 3 supported |  | O2 Sensor Concentration Bank 2 Sensor 3 support status
0x9C | 0xF49C | O2 Sensor Concentration Bank 2 Sensor 4 supported | A, bit 3 | 0 | 1 | 1 = O2 Sensor Concentration Bank 2 Sensor 4 supported |  | O2 Sensor Concentration Bank 2 Sensor 4 support status
0x9C | 0xF49C | O2 Sensor Lambda Bank 1 Sensor 3 supported | A, bit 4 | 0 | 1 | 1 = O2 Sensor Lambda Bank 1 Sensor 3 supported |  | O2 Sensor Lambda Bank 1 Sensor 3 support status
0x9C | 0xF49C | O2 Sensor Lambda Bank 1 Sensor 4 supported | A, bit 5 | 0 | 1 | 1 = O2 Sensor Lambda Bank 1 Sensor 4 supported |  | O2 Sensor Lambda Bank 1 Sensor 4 support status
0x9C | 0xF49C | O2 Sensor Lambda Bank 2 Sensor 3 supported | A, bit 6 | 0 | 1 | 1 = O2 Sensor Lambda Bank 2 Sensor 3 supported |  | O2 Sensor Lambda Bank 2 Sensor 3 support status
0x9C | 0xF49C | O2 Sensor Lambda Bank 2 Sensor 4 supported | A, bit 7 | 0 | 1 | 1 = O2 Sensor Lambda Bank 2 Sensor 4 supported |  | O2 Sensor Lambda Bank 2 Sensor 4 support status
0x9C | 0xF49C | O2 Sensor Concentration Bank 1 Sensor 3 | B,C | 0% | 100% | 0.001526 %/bit | O2S13_PCT xxx.xxxxxx % | O2S11 shall display O2 concentration for Bank 1 Sensor 3, if utilized by the control module strategy. |  | M - all diesel, so equipped (4.2.1)(B) | M - all diesel, so equipped (4.2.2) | M - all diesel, so equipped, (4.2.3)(C) | Oxygen sensor output, air/fuel ratio sensor output
0x9C | 0xF49C | O2 Sensor Concentration Bank 1 Sensor 4 | D,E | 0% | 100% | 0.001526 %/bit | O2S14_PCT xxx.xxxxxx % | O2S12 shall display O2 concentration for Bank 1 Sensor 4, if utilized by the control module strategy. |  | M - all diesel, so equipped (4.2.1)(B) | M - all diesel, so equipped (4.2.2) | M - all diesel, so equipped, (4.2.3)(C) | Oxygen sensor output, air/fuel ratio sensor output
0x9C | 0xF49C | O2 Sensor Concentration Bank 2 Sensor 3 | F,G | 0% | 100% | 0.001526 %/bit | O2S23_PCT xxx.xxxxxx % | O2S21 shall display O2 concentration for Bank 2 Sensor 3, if utilized by the control module strategy. |  | M - all diesel, so equipped (4.2.1)(B) | M - all diesel, so equipped (4.2.2) | M - all diesel, so equipped, (4.2.3)(C) | Oxygen sensor output, air/fuel ratio sensor output
0x9C | 0xF49C | O2 Sensor Concentration Bank 2 Sensor 4 supported | H,I | 0% | 100% | 0.001526 %/bit | O2S24_PCT xxx.xxxxxx % | O2S22 shall display O2 concentration for Bank 2 Sensor 4, if utilized by the control module strategy. |  | M - all diesel, so equipped (4.2.1)(B) | M - all diesel, so equipped (4.2.2) | M - all diesel, so equipped, (4.2.3)(C) | Oxygen sensor output, air/fuel ratio sensor output
0x9C | 0xF49C | O2 Sensor Lambda Bank 1 Sensor 3 | J,K | 0 | 7.99 | 0.000122 lambda//bit | LAMBDA13: x.xxx | O2SS11 shall display O2 Lambda for Bank 1 Sensor 3, if utilized by the control module strategy. |  | M - all diesel, so equipped (4.2.1)(B) | M - all diesel, so equipped (4.2.2) | M - all diesel, so equipped, (4.2.3)(C) | Oxygen sensor output, air/fuel ratio sensor output |  |  |  |  | Optional information, if the engine is so equipped, senses or calculates the information | Air/fuel ratio sensor output Oxygen sensor output Secondary oxygen sensor output (when fitted)
0x9C | 0xF49C | O2 Sensor Lambda Bank 1 Sensor 4 | L,M | 0 | 7.99 | 0.000122 lambda//bit | LAMBDA14: x.xxx | O2S12 shall display O2 Lambda for Bank 1 Sensor 4, if utilized by the control module strategy. |  | M - all diesel, so equipped (4.2.1)(B) | M - all diesel, so equipped (4.2.2) | M - all diesel, so equipped, (4.2.3)(C) | Oxygen sensor output, air/fuel ratio sensor output |  |  |  |  | Optional information, if the engine is so equipped, senses or calculates the information | Air/fuel ratio sensor output Oxygen sensor output Secondary oxygen sensor output (when fitted)
0x9C | 0xF49C | O2 Sensor Lambda Bank 2 Sensor 3 | N,O | 0 | 7.99 | 0.000122 lambda//bit | LAMBDA23: x.xxx | O2S21 shall display O2 Lambda for Bank 2 Sensor 3, if utilized by the control module strategy. |  | M - all diesel, so equipped (4.2.1)(B) | M - all diesel, so equipped (4.2.2) | M - all diesel, so equipped, (4.2.3)(C) | Oxygen sensor output, air/fuel ratio sensor output |  |  |  |  | Optional information, if the engine is so equipped, senses or calculates the information | Air/fuel ratio sensor output Oxygen sensor output Secondary oxygen sensor output (when fitted)
0x9C | 0xF49C | O2 Sensor Lambda Bank 2 Sensor 4 | P,Q | 0 | 7.99 | 0.000122 lambda//bit | LAMBDA24: x.xxx | O2S22 shall display O2 Lambda for Bank 2 Sensor 4, if utilized by the control module strategy. |  | M - all diesel, so equipped (4.2.1)(B) | M - all diesel, so equipped (4.2.2) | M - all diesel, so equipped, (4.2.3)(C) | Oxygen sensor output, air/fuel ratio sensor output |  |  |  |  | Optional information, if the engine is so equipped, senses or calculates the information | Air/fuel ratio sensor output Oxygen sensor output Secondary oxygen sensor output (when fitted)
0x9D | 0xF49D | Fuel Rate | [7 empty] | M - all, 2005 MY+ CAN, 2019 MY+ (4.2.2)(A)(ii) |  | M - diesel 2016 MY+ (4.2.2)(G) | [5 empty] | O -all | PEMS | x
0x9D | 0xF49D | Engine Fuel Rate | A,B | 0 g/s | 1310.7 g/s | 0.02 g/s per bit | FUEL_RATE: xxxx.xx g/s | Engine FUEL_RATE shall indicate the calculated amount of fuel consumed only by the engine per unit of time (does not include fuel injected directly into the aftertreatment system), in grams per 1 second. Engine FUEL_RATE shall be calculated as the sum of the fuel consumed over the last 1000 milliseconds prior to the time when Engine FUEL_RATE is updated. Engine FUEL_RATE shall be updated at a minimum rate of 1000 milliseconds. NOTE: Engine FUEL_RATE shall indicate zero g/s when the engine is not running. |  | M - all, 2005 MY+ CAN, 2019 MY+ (4.2.2)(A)(ii) |  | M - diesel 2016 MY+ (4.2.2)(G) | engine fuel rate (PEMS) | fuel rate |  |  |  | O -all | Instantaneous fuel consumption
0x9D | 0xF49D | Vehicle Fuel Rate | C,D | 0 g/s | 1310.7 g/s | 0.02 g/s per bit |  | Vehicle FUEL_RATE shall indicate the calculated amount of fuel consumed by the engine and fuel injected directly into the aftertreatment system per unit of time, in grams per 1 second. Fuel used by a fuel operated heater shall not be included. Vehicle FUEL_RATE shall be calculated as the sum of the fuel consumed over the last 1000 milliseconds prior to the time when vehicle FUEL_RATE is updated. Vehicle FUEL_RATE shall be updated at a minimum rate of 1000 milliseconds. NOTE: Vehicle FUEL_RATE shall indicate zero g/s when the engine is not running. |  | M - all, 2005 MY+ CAN, 2019 MY+ (4.2.2)(A)(ii) |  | M - diesel 2016 MY+ (4.2.2)(G) | vehicle fuel rate (PEMS) | fuel rate |  |  |  | O -all | Instantaneous fuel consumption
| 0xF49D | [6 empty] | Manufacturers shall support engine fuel rate and vehicle fuel rate even if the vehicle does not use fuel for the aftertreatment system. (Both parameters will report the same value.) For dual fuel engines or engine with two fuel systems, FUEL_RATE shall report the total fuel used by the engine/vehicle.
0x9E | 0xF49E | Engine Exhaust Flow Rate | [7 empty] | M - all, 2005 MY+ CAN, 2019 MY+ (4.2.2)(A)(ii) |  | M - diesel 2016 MY+ (4.2.2)(G) | [6 empty] | PEMS | x
0x9E | 0xF49E | Engine Exhaust Flow Rate | A,B | 0 kg/h | 13107.0 kg/h | 0.2 kg/h per bit | EXH_RATE: xxxxx.x g/s | EHX_RATE shall indicate the measured/calculated exhaust gas mass flow upstream of the aftertreatment system in kilograms per hour. EHX_RATE shall be calculated as the average exhaust flow rate over the last 1000 milliseconds prior to the time when EXH_RATE is updated, multiplied by 3600 in order to convert the units from seconds to hours. EXH_RATE shall be updated at a minimum rate of 1000 milliseconds. NOTE: EXH_RATE shall indicate zero kg/h when the engine is not running. |  | M - all, 2005 MY+ CAN, 2019 MY+ (4.2.2)(A)(ii) |  | M - diesel 2016 MY+ (4.2.2)(G) | modeled exhaust flow (PEMS) | modeled exhaust flow
0x9F | 0xF49F | Fuel System Percentage Use | [17 empty] | x
0x9F | 0xF49F | Support of Fuel System Percentage Use | A |  |  |  |  | For engines that employ two different types fuel systems (e.g. Direct Injection and Port Fuel Injection), fuel system “A” shall be the Direct Injection system and fuel system “B” shall be the Port Fuel Injection system. For dual fuel engines that employ two different fuel systems (e.g. Diesel and CNG), fuel system “A” shall be the diesel fuel system “B” shall be the CNG system. For bi-fuel/alternative fuel engines, (e.g. gasoline and CNG), fuel system “A” shall be the gasoline fuel system, fuel system “B” shall be the CNG system. For single fuel systems, only fuel system A shall be used. For engines that are not described above, fuel system “A” shall be the fuel system that the engine was originally certified with and fuel system “B” shall the system that was added by the engine modifier. See PID $03 for addition information. PID $9F and PID $03 must define fuel systems in the same manner. Values for FUELSYSA and FUELSYSB, if utilized, shall indicate 0% when the engine is not running or the engine is in decel fuel cut off. Values of FUELSYSA and FUELSYSB for each bank (1-4) should normally add up to 100%
0x9F | 0xF49F | Fuel System A Use Percentage Bank 1 supported | A, bit 0 | 0 | 1 | 1 = Fuel System A Use Percentage Bank 1 supported
0x9F | 0xF49F | Fuel System B Use Percentage Bank 1 supported | A, bit 1 | 0 | 1 | 1 = Fuel System B Use Percentage Bank 1 supported
0x9F | 0xF49F | Fuel System A Use Percentage Bank 2 supported | A, bit 2 | 0 | 1 | 1 = Fuel System A Use Percentage Bank 2 supported
0x9F | 0xF49F | Fuel System B Use Percentage Bank 2 supported | A, bit 3 | 0 | 1 | 1 = Fuel System B Use Percentage Bank 2 supported
0x9F | 0xF49F | Fuel System A Use Percentage Bank 3 supported | A, bit 4 | 0 | 1 | 1 = Fuel System A Use Percentage Bank 3 supported
0x9F | 0xF49F | Fuel System B Use Percentage Bank 3 supported | A, bit 5 | 0 | 1 | 1 = Fuel System B Use Percentage Bank 3 supported
0x9F | 0xF49F | Fuel System A Use Percentage Bank 4 supported | A, bit 6 | 0 | 1 | 1 = Fuel System A Use Percentage Bank 4 supported
0x9F | 0xF49F | Fuel System B Use Percentage Bank 4 supported | A, bit 7 | 0 | 1 | 1 = Fuel System B Use Percentage Bank 4 supported
0x9F | 0xF49F | Fuel System A Use Percentage Bank 1 | B | 0% | 100% | 100/255 % / bit | FUELSYSA_B1: xxx.x%
0x9F | 0xF49F | Fuel System B Use Percentage Bank 1 | C | 0% | 100% | 100/255 % / bit | FUELSYSB_B1: xxx.x%
0x9F | 0xF49F | Fuel System A Use Percentage Bank 2 | D | 0% | 100% | 100/255 % / bit | FUELSYSA_B2: xxx.x%
0x9F | 0xF49F | Fuel System B Use Percentage Bank 2 | E | 0% | 100% | 100/255 % / bit | FUELSYSB_B2: xxx.x%
0x9F | 0xF49F | Fuel System A Use Percentage Bank 3 | F | 0% | 100% | 100/255 % / bit | FUELSYSA_B3: xxx.x%
0x9F | 0xF49F | Fuel System B Use Percentage Bank 3 | G | 0% | 100% | 100/255 % / bit | FUELSYSB_B3: xxx.x%
0x9F | 0xF49F | Fuel System A Use Percentage Bank 4 | H | 0% | 100% | 100/255 % / bit | FUELSYSA_B4: xxx.x%
0x9F | 0xF49F | Fuel System B Use Percentage Bank 4 | I | 0% | 100% | 100/255 % / bit | FUELSYSB_B4: xxx.x%
0xA0 | 0xF4A0 | Defined in Appendix A | [7 empty] | M - all | M - all | M - all | [7 empty] | x
0xA1 | 0xF4A1 | NOx Sensor Corrected | [7 empty] | M - all, so equipped 2005 MY+ CAN, 2019 MY+ (4.2.2)(B)(iii) |  | M - all, so equipped, 2016 MY+ (4.2.3)(E) | [5 empty] | O - all |  | x
0xA1 | 0xF4A1 | Support of NOx Sensor Corrected Data | A |  |  |  |  | NOXC xx shall display the corrected NOX sensor signal. 2016 MY and later engines with NOx sensors may be required to output a ‘corrected’ NOx sensor signal in addition to the raw NOx sensor signal out using PID $83. The corrected value shall include all learned adaptions and offsets that are used to adjust the raw signal. |  | M - all, so equipped 2005 MY+ CAN, 2019 MY+ (4.2.2)(B)(iii) |  |  | corrected NOx sensor output (e.g., raw sensor signal corrected for estimated ammonia concentrations or auto-zero calculations and used by the applicable electronic control unit)
0xA1 | 0xF4A1 | NOx Sensor Corrected Concentration Bank 1 Sensor 1 supported | A, bit 0 | 0 | 1 | 1 = NOx Sensor Corrected Concentration Bank 1 Sensor 1 supported |  | NOx Sensor Corrected Concentration Bank 1 Sensor 1 support status
0xA1 | 0xF4A1 | NOx Sensor Corrected Concentration Bank 1 Sensor 2 supported | A, bit 1 | 0 | 1 | 1 = NOx Sensor Corrected Concentration Bank 1 Sensor 2 supported |  | NOx Sensor Corrected Concentration Bank 1 Sensor 2 support status
0xA1 | 0xF4A1 | NOx Sensor Corrected Concentration Bank 2 Sensor 1 supported | A, bit 2 | 0 | 1 | 1 = NOx Sensor Corrected Concentration Bank 2 Sensor 1 supported |  | NOx Sensor Corrected Concentration Bank 2 Sensor 1 support status
0xA1 | 0xF4A1 | NOx Sensor Corrected Concentration Bank 2 Sensor 2 supported | A, bit 3 | 0 | 1 | 1 = NOx Sensor Corrected Concentration Bank 2 Sensor 2 supported |  | NOx Sensor Corrected Concentration Bank 2 Sensor 2 support status
0xA1 | 0xF4A1 | NOx Sensor Corrected Concentration Bank 1 Sensor 1 data availability | A, bit 4 | 0 | 1 | 1 = NOx Sensor Corrected Bank 1 Sensor 1 - No Sensor fault, no results available |  | If data availability bit = 1, sensor data shall report $FFFF
0xA1 | 0xF4A1 | NOx Sensor Corrected Concentration Bank 1 Sensor 2 data availability | A, bit 5 | 0 | 1 | 1 = NOx Sensor Corrected Bank 1 Sensor 2 - No Sensor fault, no results available |  | If data availability bit = 1, sensor data shall report $FFFF
0xA1 | 0xF4A1 | NOx Sensor Corrected Concentration Bank 2 Sensor 1 data availability | A, bit 6 | 0 | 1 | 1 = NOx Sensor Corrected Bank 2 Sensor 1 - No Sensor fault, no results available |  | If data availability bit = 1, sensor data shall report $FFFF
0xA1 | 0xF4A1 | NOx Sensor Corrected Concentration Bank 2 Sensor 2 data availability | A, bit 7 | 0 | 1 | 1 = NOx Sensor Corrected Bank 2 Sensor 2 - No Sensor fault, no results available |  | If data availability bit = 1, sensor data shall report $FFFF
0xA1 | 0xF4A1 | NOx Sensor Corrected Concentration Bank 1 Sensor 1 | B,C | 0 ppm | 65535 ppm | 1 part per million/bit | NOXC11: xxxxx ppm | NOXC11 shall display corrected NOx concentration for Bank 1 Sensor 1. |  | M - all, so equipped 2005 MY+ CAN, 2019 MY+ (4.2.2)(B)(iii) |  | M - all, so equipped, 2016 MY+ (4.2.3)(E) | corrected NOx sensor output |  |  |  |  | Optional information, if the engine is so equipped, senses or calculates the information | NOx sensor output
0xA1 | 0xF4A1 | NOx Sensor Corrected Concentration Bank 1 Sensor 2 | D,E | 0 ppm | 65535 ppm | 1 part per million/bit | NOXC12: xxxxx ppm | NOXC12 shall display corrected NOx concentration for Bank 1 Sensor 2. |  | M - all, so equipped 2005 MY+ CAN, 2019 MY+ (4.2.2)(B)(iii) |  | M - all, so equipped, 2016 MY+ (4.2.3)(E) | corrected NOx sensor output |  |  |  |  | Optional information, if the engine is so equipped, senses or calculates the information | NOx sensor output
0xA1 | 0xF4A1 | NOx Sensor Corrected Concentration Bank 2 Sensor 1 | F,G | 0 ppm | 65535 ppm | 1 part per million/bit | NOXC21: xxxxx ppm | NOXC21 shall display corrected NOx concentration for Bank 2 Sensor 1. |  | M - all, so equipped 2005 MY+ CAN, 2019 MY+ (4.2.2)(B)(iii) |  | M - all, so equipped, 2016 MY+ (4.2.3)(E) | corrected NOx sensor output |  |  |  |  | Optional information, if the engine is so equipped, senses or calculates the information | NOx sensor output
0xA1 | 0xF4A1 | NOx Sensor Corrected Concentration Bank 2 Sensor 2 | H,I | 0 ppm | 65535 ppm | 1 part per million/bit | NOXC22: xxxxx ppm | NOXC22 shall display corrected NOx concentration for Bank 2 Sensor 2. |  | M - all, so equipped 2005 MY+ CAN, 2019 MY+ (4.2.2)(B)(iii) |  | M - all, so equipped, 2016 MY+ (4.2.3)(E) | corrected NOx sensor output |  |  |  |  | Optional information, if the engine is so equipped, senses or calculates the information | NOx sensor output
0xA2 | 0xF4A2 | Cylinder Fuel Rate | [7 empty] | M - diesel, 2010 MY+ (4.2.3)(H) |  | M - diesel 2016 MY+ (4.2.2)(G) | fuel rate (mg/stroke) |  |  |  |  | O - all |  | x
0xA2 | 0xF4A2 | Cylinder Fuel Rate | A,B | 0 mg/stroke | 2047.96875 mg/stroke | 0.03125 mg/stoke per bit | CYL_RATE: xxx.xx mg/stroke | CYL_RATE shall indicate the calculated amount of fuel injected into the cylinder for combustion during the most recent intake stroke of the engine. NOTE: CYL_RATE shall indicate zero mg/stoke when the engine is not running. |  | M - diesel, 2010 MY+ (4.2.3)(H) |  | M - diesel 2016 MY+ (4.2.2)(G) | [5 empty] | Optional information, if the engine is so equipped, senses or calculates the information | Instantaneous fuel consumption
0xA3 | 0xF4A3 | Evap System Vapor Pressure | [7 empty] | M - all, so equipped 2005 MY+ CAN (4.2.2)(B)(i) | M - all, so equipped 2005 MY+ CAN (4.2.4) | M - all, so equipped, 2013 MY+ (4.2.3)(C) | [5 empty] | O - all |  | x
0xA3 | 0xF4A3 | Support of Evap System Vapor Pressure | A |  |  | Bit Mapped |  | Evaporative system vapor pressure. The pressure signal is normally obtained from one or more sensors located in the fuel tank or in an evaporative system vapor line. Two pressure ranges are defined for up to two sensors. It is not allowed to support the same pressure sensor with two different scaling ranges.
0xA3 | 0xF4A3 | Evap System Vapor Pressure A supported | A, bit 0 | 0 | 1 | 1 = Evap System Vapor Pressure A supported |  | Evap System Vapor Pressure A support status
0xA3 | 0xF4A3 | Evap System Vapor Pressure A (wide range) supported | A, bit 1 | 0 | 1 | 1 = Evap System Vapor Pressure A (wide range) supported |  | Evap System Vapor Pressure A (wide range) support status
0xA3 | 0xF4A3 | Evap System Vapor Pressure B supported | A, bit 2 | 0 | 1 | 1 = Evap System Vapor Pressure B supported |  | Evap System Vapor Pressure B support status
0xA3 | 0xF4A3 | Evap System Vapor Pressure B (wide range) supported | A, bit 3 | 0 | 1 | 1 = Evap System Vapor Pressure B (wide range) supported |  | Evap System Vapor Pressure B (wide range) support status
0xA3 | 0xF4A3 | reserved (bits shall be reported as ‘0’) | A, bits 4 - 7 | 0 | 0 | reserved (bits shall be reported as ‘0’)
0xA3 | 0xF4A3 | Evap System Vapor Pressure A | B,C | ($8000) -8192 Pa (-32.8878 in H2O) | ($7FFF) 8191.75 Pa, (32.8868 in H2O) | 0.25 Pa (1/4) per bit signed | EVAP_A_VP: xxxx.xx Pa (xx.xxx in H2O) | Evap System Vapor Pressure A |  | M - all, so equipped 2005 MY+ CAN (4.2.2)(B)(i) | M - all, so equipped 2005 MY+ CAN (4.2.4) | M - all, so equipped, 2013 MY+ (4.2.3)(C) | evaporative system vapor pressure
0xA3 | 0xF4A3 | Evap System Vapor Pressure A (wide range) | D,E | ($8000) -65536 Pa (-263.10 in H2O) | ($7FFF) 65534 Pa, (263.10 in H2O) | 2 Pa per bit, signed | EVAP_A_VP: xxxxx Pa (xxx.xx in H2O) | Evap System Vapor Pressure A (wide range) |  | M - all, so equipped 2005 MY+ CAN (4.2.2)(B)(i) | M - all, so equipped 2005 MY+ CAN (4.2.4) | M - all, so equipped, 2013 MY+ (4.2.3)(C) | evaporative system vapor pressure
0xA3 | 0xF4A3 | Evap System Vapor Pressure B | F,G | ($8000) -8192 Pa (-32.8878 in H2O) | ($7FFF) 8191.75 Pa, (32.8868 in H2O) | 0.25 Pa (1/4) per bit signed | EVAP_B_VP: xxxx.xx Pa (xx.xxx in H2O) | Evap System Vapor Pressure B |  | M - all, so equipped 2005 MY+ CAN (4.2.2)(B)(i) | M - all, so equipped 2005 MY+ CAN (4.2.4) | M - all, so equipped, 2013 MY+ (4.2.3)(C) | evaporative system vapor pressure
0xA3 | 0xF4A3 | Evap System Vapor Pressure B (wide range) | H,I | ($8000) -65536 Pa (-263.10 in H2O) | ($7FFF) 65534 Pa, (263.10 in H2O) | 2 Pa per bit, signed | EVAP_B_VP: xxxxx Pa (xxx.xx in H2O) | Evap System Vapor Pressure B (wide range) |  | M - all, so equipped 2005 MY+ CAN (4.2.2)(B)(i) | M - all, so equipped 2005 MY+ CAN (4.2.4) | M - all, so equipped, 2013 MY+ (4.2.3)(C) | evaporative system vapor pressure
0xA4 | 0xF4A4 | Transmission Actual Gear | [17 empty] | x
0xA4 | 0xF4A4 | Transmission Actual Gear Status Supported | A |  |  | Bit Mapped
0xA4 | 0xF4A4 | Transmission Actual Gear Status Supported | A, bit 0 | 0 | 1 | 1 = Actual transmission gear supported |  | Transmission actual gear support status
0xA4 | 0xF4A4 | Transmission Actual Gear Ratio Supported | A, bit 1 | 0 | 1 | 1 = Actual transmission gear ratio supported |  | Transmission actual gear ratio support status
0xA4 | 0xF4A4 | reserved (bits shall be reported as ‘0’) | A, bits 2 - 7 | 0 | 0 | reserved (bits shall be reported as ‘0’)
0xA4 | 0xF4A4 | reserved (bits shall be reported as ‘0’) | B, bits 0 - 3 | 0 | 0 | reserved (bits shall be reported as ‘0’)
0xA4 | 0xF4A4 | Transmission Actual Gear Status | B, bits 4 - 7 | 0000 | 1111 | 0000- neutral 0001 – Gear 1 0010 – Gear 2 0011 – Gear 3 0100 – Gear 4 0101 – Gear 5 0110 – Gear 6 0111 – Gear 7 1000 – Gear 8 1001 – Gear 9 1010 – Gear 10 1011 – Gear 11 1100 – Gear 12 1101 – Gear 13 1110 – Gear 14 1111 – Gear 15 | GEAR_ACT: 1 through 15 | Transmission actual gear shall indicate the gear currently utilized by the transmission. This value may reflect the actual transmission ratio or may be inferred using various engine/transmission speed parameters available in the ECU.
0xA4 | 0xF4A4 | Transmission Actual Gear Ratio | C,D | 0 | 65.535 | 0.001 per bit | GEAR_RAT: xx.xxx | Transmission Actual Gear Ratio shall display the ratio of input shaft speed to output shaft speed.
0xA5 | 0xF4A5 | Diesel Exhaust Fluid Dosing | [7 empty] | M - diesel, so equipped 2019 MY+ (4.2.3)(D)(i) | [9 empty] | x
0xA5 | 0xF4A5 | Support of DEF Dosing Data | A |  |  | Bit Mapped
0xA5 | 0xF4A5 | Commanded DEF Dosing Supported | A, bit 0 | 0 | 1 | 1 = DEF_CMD supported |  | Commanded DEF Dosing Support Status
0xA5 | 0xF4A5 | DEF Usage for the Current Driving Cycle Supported | A, bit 1 | 0 | 1 | 1 = DEF UCDC supported |  | DEF Usage for the Current Driving Cycle Support Status
0xA5 | 0xF4A5 | reserved (bits shall be reported as ‘0’) | A, bits 2 - 7 | 0 | 0 | reserved (bits shall be reported as ‘0’)
0xA5 | 0xF4A5 | Commanded DEF Dosing | B | 0% | 100% | 0.5 % per bit | DEF_CMD: xxx.x % | DEF_CMD shall display the commanded DEF dosing quantity as a percent. Zero percent means that no DEF dosing is being commanded. 100 percent means that DEF dosing is being commanded at 100 percent of the full capacity of the system to deliver DEF. |  | M - diesel, so equipped 2019 MY+ (4.2.3)(D)(i) |  |  | commanded DEF dosing, DEF usage for the current driving cycle, and DEF dosing rate
0xA5 | 0xF4A5 | DEF Usage for the Current Driving Cycle. | C,D | 0 L | 32.7675 L | 0.0005 L/bit | DEF_UCDC: xx.xxxx L (x.xxxx gal) | DEF_UCDC shall indicate the accumulated, calculated amount of DEF introduced into the aftertreatment system for the current driving cycle in Liters. DEF_UCDC shall be updated at a minimum rate of 5000 milliseconds. DEF_UCDC shall retain its value after the engine is turned off. It shall be reset to zero after engine start on the subsequent driving cycle. |  | M - diesel, so equipped 2019 MY+ (4.2.3)(D)(i) |  |  | commanded DEF dosing, DEF usage for the current driving cycle, and DEF dosing rate
0xA6 | 0xF4A6 | Vehicle Odometer | [7 empty] | M - all, 2005 MY+ CAN, 2019 MY+ (4.2.2)(A)(ii) | [9 empty] | x
0xA6 | 0xF4A6 | Vehicle Odometer Reading | A,B,C,D | 0 km | 429,496,729.5 km | 0.1 km per bit | ODO: xxxxxxxxx.x km (xxxxxxxxx.x miles) | Odometer shall be reported using data from the vehicle odometer visible to the operator. Odometer shall be reported for the vehicle by a single ECU. Odometer shall be updated at a minimum rate of 1 second. Odometer shall continue to report data while in the key on, engine off position. Odometer may be reset to zero only when a reprogramming event occurs. Odometer shall not be reset to zero under any other circumstances, including when a scan tool (generic or enhanced) command to clear fault codes or reset KAM is received. Data Not Available: There may be two cases where data is not available. 1) The communication network used to obtain odometer from the master ECU is not functioning. 2) The ECU that holds the vehicle odometer (e.g. instrument cluster) is not functioning. After the detected fault matures, if odometer is requested, the ECU shall respond within P2 timing with the last valid odometer value previously received. |  | M - all, 2005 MY+ CAN, 2019 MY+ (4.2.2)(A)(ii) |  |  | odometer reading
0xA7 | 0xF4A7 | NOx Sensor | [7 empty] | M - all, so equipped 2005 MY+ CAN, 2019 MY+ (4.2.2)(C) | M - diesel, so equipped 2010 MY+ (4.2.5)(D) | M - all, so equipped, 2013 MY+ (4.2.3)(C) | [5 empty] | O - all |  | x
0xA7 | 0xF4A7 | Support of NOx Sensor Data | A |  |  |  |  | NOX xx shall display the raw, uncorrected NOX sensor signal. 2016 MY and later engines with NOx sensors may be required to output a ‘corrected’ NOx sensor signal (see PID $A8) in addition to the raw NOx sensor signal output using PID $A7.
0xA7 | 0xF4A7 | NOx Sensor Concentration Bank 1 Sensor 3 supported | A, bit 0 | 0 | 1 | 1 = NOx Sensor Concentration Bank 1 Sensor 3 supported |  | NOx Sensor Concentration Bank 1 Sensor 3 support status
0xA7 | 0xF4A7 | NOx Sensor Concentration Bank 1 Sensor 4 supported | A, bit 1 | 0 | 1 | 1 = NOx Sensor Concentration Bank 1 Sensor 4 supported |  | NOx Sensor Concentration Bank 1 Sensor 4 support status
0xA7 | 0xF4A7 | NOx Sensor Concentration Bank 2 Sensor 3 supported | A, bit 2 | 0 | 1 | 1 = NOx Sensor Concentration Bank 2 Sensor 3 supported |  | NOx Sensor Concentration Bank 2 Sensor 3 support status
0xA7 | 0xF4A7 | NOx Sensor Concentration Bank 2 Sensor 4 supported | A, bit 3 | 0 | 1 | 1 = NOx Sensor Concentration Bank 2 Sensor 4 supported |  | NOx Sensor Concentration Bank 2 Sensor 4 support status
0xA7 | 0xF4A7 | NOx Sensor Concentration Bank 1 Sensor 3 data availability | A, bit 4 | 0 | 1 | 1 = NOx Sensor Bank 1 Sensor 3 - No Sensor fault, no results available |  | If data availability bit = 1, sensor data shall report $FFFF
0xA7 | 0xF4A7 | NOx Sensor Concentration Bank 1 Sensor 4 data availability | A, bit 5 | 0 | 1 | 1 = NOx Sensor Bank 1 Sensor 4 - No Sensor fault, no results available |  | If data availability bit = 1, sensor data shall report $FFFF
0xA7 | 0xF4A7 | NOx Sensor Concentration Bank 2 Sensor 3 data availability | A, bit 6 | 0 | 1 | 1 = NOx Sensor Bank 2 Sensor 3 - No Sensor fault, no results available |  | If data availability bit = 1, sensor data shall report $FFFF
0xA7 | 0xF4A7 | NOx Sensor Concentration Bank 2 Sensor 4 data availability | A, bit 7 | 0 | 1 | 1 = NOx Sensor Bank 2 Sensor 4 - No Sensor fault, no results available |  | If data availability bit = 1, sensor data shall report $FFFF
0xA7 | 0xF4A7 | NOx Sensor Concentration Bank 1 Sensor 3 | B,C | 0 ppm | 65535 ppm | 1 part per million/bit | NOX13: xxxxx ppm | NOX13 shall display NOx concentration for Bank 1 Sensor 3. |  | M - all, so equipped 2005 MY+ CAN, 2019 MY+ (4.2.2)(C), diesel, so equipped 2010 MY+ (4.2.3)(D) | M - diesel, so equipped 2010 MY+ (4.2.5)(D) | M - all, so equipped, 2013 MY+ (4.2.3)(C) | NOx sensor output |  |  |  |  | Optional information, if the engine is so equipped, senses or calculates the information | NOx sensor output
0xA7 | 0xF4A7 | NOx Sensor Concentration Bank 1 Sensor 4 | D,E | 0 ppm | 65535 ppm | 1 part per million/bit | NOX14: xxxxx ppm | NOX14 shall display NOx concentration for Bank 1 Sensor 4. |  | M - all, so equipped 2005 MY+ CAN, 2019 MY+ (4.2.2)(C), diesel, so equipped 2010 MY+ (4.2.3)(D) | M - diesel, so equipped 2010 MY+ (4.2.5)(D) | M - all, so equipped, 2013 MY+ (4.2.3)(C) | NOx sensor output |  |  |  |  | Optional information, if the engine is so equipped, senses or calculates the information | NOx sensor output
0xA7 | 0xF4A7 | NOx Sensor Concentration Bank 2 Sensor 3 | F,G | 0 ppm | 65535 ppm | 1 part per million/bit | NOX23: xxxxx ppm | NOX23 shall display NOx concentration for Bank 2 Sensor 3. |  | M - all, so equipped 2005 MY+ CAN, 2019 MY+ (4.2.2)(C), diesel, so equipped 2010 MY+ (4.2.3)(D) | M - diesel, so equipped 2010 MY+ (4.2.5)(D) | M - all, so equipped, 2013 MY+ (4.2.3)(C) | NOx sensor output |  |  |  |  | Optional information, if the engine is so equipped, senses or calculates the information | NOx sensor output
0xA7 | 0xF4A7 | NOx Sensor Concentration Bank 2 Sensor 4 | H,I | 0 ppm | 65535 ppm | 1 part per million/bit | NOX24: xxxxx ppm | NOX24 shall display NOx concentration for Bank 2 Sensor 4. |  | M - all, so equipped 2005 MY+ CAN, 2019 MY+ (4.2.2)(C), diesel, so equipped 2010 MY+ (4.2.3)(D) | M - diesel, so equipped 2010 MY+ (4.2.5)(D) | M - all, so equipped, 2013 MY+ (4.2.3)(C) | NOx sensor output |  |  |  |  | Optional information, if the engine is so equipped, senses or calculates the information | NOx sensor output
0xA8 | 0xF4A8 | NOx Sensor Corrected | [7 empty] | M - all, so equipped 2005 MY+ CAN, 2019 MY+ (4.2.2)(B)(iii) |  | M - all, so equipped, 2016 MY+ (4.2.3)(E) | [5 empty] | O - all |  | x
0xA8 | 0xF4A8 | Support of NOx Sensor Corrected Data | A |  |  |  |  | NOXC xx shall display the corrected NOX sensor signal. 2016 MY and later engines with NOx sensors may be required to output a ‘corrected’ NOx sensor signal in addition to the raw NOx sensor signal out using PID $A7. The corrected value shall include all learned adaptions and offsets that are used to adjust the raw signal.
0xA8 | 0xF4A8 | NOx Sensor Corrected Concentration Bank 1 Sensor Corrected 3 supported | A, bit 0 | 0 | 1 | 1 = NOx Sensor Corrected Concentration Bank 1 Sensor Corrected 3 supported |  | NOx Sensor Corrected Concentration Bank 1 Sensor Corrected 3 support status
0xA8 | 0xF4A8 | NOx Sensor Corrected Concentration Bank 1 Sensor Corrected 4 supported | A, bit 1 | 0 | 1 | 1 = NOx Sensor Corrected Concentration Bank 1 Sensor Corrected 4 supported |  | NOx Sensor Corrected Concentration Bank 1 Sensor Corrected 4 support status
0xA8 | 0xF4A8 | NOx Sensor Corrected Concentration Bank 2 Sensor Corrected 3 supported | A, bit 2 | 0 | 1 | 1 = NOx Sensor Corrected Concentration Bank 2 Sensor Corrected 3 supported |  | NOx Sensor Corrected Concentration Bank 2 Sensor Corrected 3 support status
0xA8 | 0xF4A8 | NOx Sensor Corrected Concentration Bank 2 Sensor Corrected 4 supported | A, bit 3 | 0 | 1 | 1 = NOx Sensor Corrected Concentration Bank 2 Sensor Corrected 4 supported |  | NOx Sensor Corrected Concentration Bank 2 Sensor Corrected 4 support status
0xA8 | 0xF4A8 | NOx Sensor Corrected Concentration Bank 1 Sensor Corrected 3 data availability | A, bit 4 | 0 | 1 | 1 = NOx Sensor Corrected Bank 1 Sensor Corrected 3 - No Sensor Corrected fault, no results available |  | If data availability bit = 1, sensor data shall report $FFFF
0xA8 | 0xF4A8 | NOx Sensor Corrected Concentration Bank 1 Sensor Corrected 4 data availability | A, bit 5 | 0 | 1 | 1 = NOx Sensor Corrected Bank 1 Sensor Corrected 4 - No Sensor Corrected fault, no results available |  | If data availability bit = 1, sensor data shall report $FFFF
0xA8 | 0xF4A8 | NOx Sensor Corrected Concentration Bank 2 Sensor Corrected 3 data availability | A, bit 6 | 0 | 1 | 1 = NOx Sensor Corrected Bank 2 Sensor Corrected 3 - No Sensor Corrected fault, no results available |  | If data availability bit = 1, sensor data shall report $FFFF
0xA8 | 0xF4A8 | NOx Sensor Corrected Concentration Bank 2 Sensor Corrected 4 data availability | A, bit 7 | 0 | 1 | 1 = NOx Sensor Corrected Bank 2 Sensor Corrected 4 - No Sensor Corrected fault, no results available |  | If data availability bit = 1, sensor data shall report $FFFF
0xA8 | 0xF4A8 | NOx Sensor Corrected Concentration Bank 1 Sensor Corrected 3 | B,C | 0 ppm | 65535 ppm | 1 part per million/bit | NOXC13: xxxxx ppm | NOX13 shall display NOx concentration for Bank 1 Sensor 3. |  | M - all, so equipped 2005 MY+ CAN, 2019 MY+ (4.2.2)(B)(iii) |  | M - all, so equipped, 2016 MY+ (4.2.3)(E) | corrected NOx sensor output |  |  |  |  | Optional information, if the engine is so equipped, senses or calculates the information | NOx sensor output
0xA8 | 0xF4A8 | NOx Sensor Corrected Concentration Bank 1 Sensor Corrected 4 | D,E | 0 ppm | 65535 ppm | 1 part per million/bit | NOXC14: xxxxx ppm | NOX14 shall display NOx concentration for Bank 1 Sensor 4. |  | M - all, so equipped 2005 MY+ CAN, 2019 MY+ (4.2.2)(B)(iii) |  | M - all, so equipped, 2016 MY+ (4.2.3)(E) | corrected NOx sensor output |  |  |  |  | Optional information, if the engine is so equipped, senses or calculates the information | NOx sensor output
0xA8 | 0xF4A8 | NOx Sensor Corrected Concentration Bank 2 Sensor Corrected 3 | F,G | 0 ppm | 65535 ppm | 1 part per million/bit | NOXC23: xxxxx ppm | NOX23 shall display NOx concentration for Bank 2 Sensor 3. |  | M - all, so equipped 2005 MY+ CAN, 2019 MY+ (4.2.2)(B)(iii) |  | M - all, so equipped, 2016 MY+ (4.2.3)(E) | corrected NOx sensor output |  |  |  |  | Optional information, if the engine is so equipped, senses or calculates the information | NOx sensor output
0xA8 | 0xF4A8 | NOx Sensor Corrected Concentration Bank 2 Sensor Corrected 4 | H,I | 0 ppm | 65535 ppm | 1 part per million/bit | NOXC24: xxxxx ppm | NOX24 shall display NOx concentration for Bank 2 Sensor 4. |  | M - all, so equipped 2005 MY+ CAN, 2019 MY+ (4.2.2)(B)(iii) |  | M - all, so equipped, 2016 MY+ (4.2.3)(E) | corrected NOx sensor output |  |  |  |  | Optional information, if the engine is so equipped, senses or calculates the information | NOx sensor output
0xA9 | 0xF4A9 | Motorcycle Input/Output Status | A |  |  | Bit Mapped
0xA9 | 0xF4A9 | ABS Disable Switch Supported | A, bit 0 | 0 | 1 | 1 = ABS Disable Switch data supported |  | ABS Disable Switch data supported
0xA9 | 0xF4A9 | reserved (bits shall be reported as ‘0’) | A, bit 1-7 |  |  | reserved (bits shall be reported as ‘0’)
0xA9 | 0xF4A9 | Motorcycle Inputs/Output Status | B |  |  | Bit Mapped
0xA9 | 0xF4A9 | ABS Disable Switch State | B, bit 0 | 0 | 1 | 0 = ABS not disabled (NO); 1 = ABS disabled (YES) | ABS_DISABLED: YES or NO | The ABS Disable Switch status shall display whether the ABS is disabled (YES) or not disabled (NO) Note: PTO input status is defined in PID $1E.
0xA9 | 0xF4A9 | reserved | B, bit 1-7 |  |  | reserved (bits shall be reported as ‘0’)
N/A | 0xF495 - 0xF5FF | ISO/SAE reserved