## Definitions
B.1 Nomenclature
This Appendix uses the following nomenclature for numbering and units for the U.S., European notation, and External Test Equipment display. Table B1 includes an example.
Table B1 - Numbering and units for the U.S. notation, European notation and External Test Equipment display
|  | Appendix Example | U.S. Notation | European Notation | External Test Equipment Display
|  | 4750.75 min-1 | 4750.75 min-1 | 4750.75 min-1 | 4750.75 min-1
B.2 Signals received via distributed networks
In distributed network architectures, certain OBD devices may be hardwired to other ECUs or be independent OBD mechatronic devices, e.g. smart sensor/actuator, connected through a network from another ECU (both referred to as remote OBD devices). When remote OBD devices are not hardwired to the OBD ECU and the data is not received over the data bus from the specific remote OBD device, this may occur for two reasons:
The remote ECU is not functioning and sending any data.
The OBD device that is hardwired to the remote ECU has failed and the remote ECU is sending a message with invalid data for the OBD remote device.
In either one of these cases the following applies:
The primary OBD ECU shall report Service $01 and Service $02 data parameters as the minimum or maximum value to indicate that the signal has not been received. A PID which includes this invalid data (no signal) shall either be reported with a minimum value ($00 or $0000) or maximum value ($FF or $FFFF), e.g. PID $0D “Vehicle Speed Sensor” = $FF = 255 km/h, PID $2F “Fuel Level Input” = $00 = 0.0 %. The reported value shall be determined by the manufacturer based on system design and network architecture to represent the least likely value to be expected under normal conditions.
The OBD ECU may store a network communication DTC after appropriate filtering, if the ECU detects that any remote OBD signal is completely missing. It shall set a DTC for “Lost Communication with ‘X’ Control Module”.
The OBD ECU may store a network communication DTC after appropriate filtering, if the ECU detects that any remote OBD signal is unavailable or invalid. This means that the remote ECU is still sending a message, but the OBD device hardwired to it is faulted and the data is indicated to be invalid or contains default data. It shall set a DTC for “Invalid Data Received from ‘X’ Control Module”.
Figure B1 is an example of Fuel Level Sending Unit input via network message illustrates a possible configuration of providing Fuel Level and Vehicle Speed information to the external test equipment.
The network communication DTCs shall be obtained from SAE J2012 and/or SAE J2012 DA.
B.3 Inferred Signals
In some cases, PID data can be inferred from one or more available signals in the OBD ECU. For example, BARO can be inferred using mass air flow, engine RPM and throttle position rather than being directly read from a BARO pressure sensor. If one or more of the inputs used to infer the data are faulted and the PID data is unavailable, the PID shall indicate default value currently being used by the OBD ECU.
Figure B1 - Example of Fuel Level Sending Unit input via network message
Key
1 | Fuel Level Sending Unit connected to Instrument Cluster via A/D hardwire link
2 | Body CAN bus
3 | IC sends fuel level data to BCM
4 | IC sends fuel level data to CGW
5 | Powertrain CAN bus
6 | ECM sends wheel speed data to CGW
7 | ABS sends wheel speed data to ECM via Powertrain CAN bus
8 | Wheel Speed Sensor connected to ABS (networked Wheel Speed read for ECM)
9 | Diagnostic CAN bus
ABS | Anti-lock Brake Control Module
BCM | Body Control Module
CAN-B | Body CAN
CAN-P | Powertrain CAN
CAN-D | Diagnostic CAN
CGW | Central Gateway
ECM | Engine Control Module
FLSU | Fuel Level Sending Unit
IC | Instrument Cluster
WSS | Wheel Speed Sensor
B.4 PID Structure
Many PIDs starting with PID $65 incorporate a new bit-mapped structure that creates duplicate PIDs e.g. $05 - Engine Coolant Temperature and $67 - Engine Coolant Temperature. In general, it is recommended that manufacturers support only one PID; however, there may be cases where some older tools and applications, e.g. a telematic unit, may not have been updated to read the new bit-mapped PIDs. As a result, there may be manufacturers that want to support both the old and new bit-mapped PIDs for backward compatibility. Using these duplicate PIDs to display the same ECU data is allowed unless otherwise specified in the PID description.
J1979 PIDs have a defined length. When using PIDs that support multiple data items, all specified bytes must be used even if not all the data is supported. For example, PID $66 supports two MAF sensors, however, if only MAF A sensor is supported, the PID must still contain three bytes of data including data byte C for the unsupported MAF B sensor. The data for the unsupported sensor is not specified in this document; however, it is recommended that unsupported data bytes be filled with $00 or $0000.
C.1 Definitions
Positive Kinetic Energy (PKE)
PKE is a term found in the literature to describe the aggressiveness of a drive cycle. It does this my summing up the increasing (positive) changes in kinetic energy and discarding decreasing (negative) changes in kinetic energy.
Kinetic Energy can be derived from velocity, distance travelled and the mass of the vehicle. Since the mass of the vehicle is not known (e.g. heavily loaded truck versus empty truck), mass is not used in the calculation.
Thus, the units of PKE are not actually units of energy. They are calculated in km/hr2 rather than Joules or kWh. In spite of this, PKE is useful in comparing the aggressiveness different driving cycles.
PKE will be that same for a given driving cycle, regardless of the weight of the vehicle.
Derivation:
Kinetic Energy (KE) = 1/2(mv2) where mass is the mass and v is the velocity
Work (W) = Force * distance (d) = rKE = 1/2(mv12) - 1/2(mv02)
rKE = 1/2(mv12) - 1/2(mv02) / d
We do not know mass (m) so we can discard it, we can discard the constant 1/2, and distance can be approximated by average velocity * time,
rKE = (v12) - (v02) / d
If we accumulate only the positive accelerations and accumulate the total distance travelled, we get PKE
The PKE units are: (km/hr)2 - (km/hr)2 / km = km/hr2
|  | Cycle | PKE (km/hr2)
|  | HWFET | 1829
|  | 3-bag FTP | 4508
|  | LA4 UDDS | 4536
|  | SC03 | 5343
|  | US06 | 5454
|  | LA92 Unified | 5879
Engine Output Energy
Engine Output Energy describes the brake engine power output over time.
Brake torque is calculated by subtracting Friction Torque (PID $8E) from Indicated Torque (PID $62) (both PIDs are percentages) and then multiplying by the reference torque (PID $63), which is in units of N*m
Integral of brake engine power output over time will then give engine output energy in unit of Watts or Joules (J), which is then converted to kilowatt hours for the purposes of this PID.
Derivation:
Rotational work = Power = Force (torque) * distance = Torque * 2𝜋 * rpm / 60
Power (W) = Brake Engine Torque (Nm) * 2𝜋 * rpm / 60
Energy (Joules) = Power (Watts) * time (seconds), but Joules must be converted to kWh.
EOE (kilowatt-hour) = 3.6 (mega joule)
Propulsion System Active
“Propulsion system active” is the state where the powertrain (e.g., engine, electric machine) is enabled by the driver (e.g., after ignition on for conventional vehicles, after power button pushed for some hybrid vehicles, or after remote start activation) such that the vehicle is ready to be used (e.g., vehicle is ready to be driven, ready to be shifted from “park” to “drive”, heating, ventilation, and air conditioning (HVAC) turned on to condition cabin prior to driving). For purposes of this definition, “the state where the powertrain is enabled” does not include activations that are not driver-initiated (e.g., conditions where portions of the vehicle system wake up to perform OBD II monitoring or off-board charging). This state also does not include remote start activations that cannot cause the engine to start (e.g., in a remote activation to condition the cabin, the engine will not start until there is further action by the driver to enable the vehicle for operation regardless of cabin conditioning demand or length of cabin conditioning operation).
Active Off-Cycle Credit Technology
“Active off-cycle credit technology” refers to a technology that generates off-cycle credits in accordance with title 13, CCR section 1961.3(a)(8) or 40 Code of Federal Regulations (CFR) §86.1869-12 as it existed on August 5, 2015, as applicable, and that must be activated by the vehicle or driver in order to provide a carbon dioxide (CO2) reduction benefit. Examples of active off-cycle credit technologies include active aerodynamic features (e.g., grill shutters or ride height that is automatically adjusted by the vehicle control system based on vehicle speed or other conditions), active engine warmup technologies, and driver coaching and/or feedback systems that encourage the driver to alter his/her actions to maximize efficiency. Examples of off-cycle credit technologies that are not required to be tracked under section (g)(6) include non-active technologies such as solar glazing and solar reflective paint, thermal control technologies specified in title 13, CCR section 1961.3(a)(8)(A)1.a. or 40 CFR §86.1869-12(b)(1)(viii), as it existed on August 5, 2015, engine idle stop-start systems, driver-activated technologies where the driver does not have a less efficient selectable option (e.g., high efficiency exterior lights), and technologies related solely to heating, ventilation, and air conditioning for vehicle cabin conditioning.
Charge Depleting Operation
“Charge depleting operation” means the state of vehicle operation when the current battery state of charge (SOC) is higher than the charge sustaining target SOC value and, while it may fluctuate, the intent of the vehicle control system is to deplete the SOC from a higher level down to the charge sustaining target SOC value. For the purposes of tracking grid energy consumed during charge depleting operation in section (g)(6.4), charge depleting operation shall also include when the vehicle is connected to the grid for charging. For the purposes of defining the transition of the control system from charge depleting operation to charge sustaining operating once the charge sustaining target SOC value has been met, the first occurrence of fueled engine operation once the SOC is less than or equal to the charge sustaining target SOC value shall be used as the transition point.
Charge Sustaining Operation
“Charge sustaining operation” means the state of vehicle operation when the battery SOC may fluctuate but the intent of the vehicle control system is to maintain, on average, the current SOC. Examples of this state include when a plug-in hybrid electric vehicle is operating as a conventional hybrid vehicle (i.e., if the vehicle has depleted all of the grid energy from the battery and is controlling to the charge sustaining target SOC value) as well as operation in any driver-selectable modes designed to maintain the current SOC (e.g., a ‘hold’ button intended to save electric drive operation for later in the driving cycle, a ‘charge now’ button after it has reached its target SOC and the intent of the control system is to maintain, on average, that target SOC).
Charge sustaining target SOC value
“Charge sustaining target SOC value” means the nominal target SOC that the control system is designed to maintain, on average, when operating as a conventional hybrid vehicle after depletion of any grid energy in the battery.
Driver-selectable Charge Increasing Operation
“Driver-selectable charge increasing operation” means the state of vehicle operation where both: (a) the driver has selected a mode of operation different than the default or normal mode of the vehicle that is intended to increase the battery SOC (e.g., 'charge now' button); and (b) that the current intent of the vehicle control system is to increase the battery SOC from its current level to a higher SOC target value (i.e., the current SOC is lower than the target SOC). This state does not include operation in a driver-selectable mode where the control system has reached the target SOC and is now operating with the intent to maintain, on average, the target SOC. For the purposes of defining the transition of the control system from an intent to increase the SOC to an intent to maintain the SOC once the target has been reached, either the first time the SOC is greater than or equal to the target SOC or the first occurrence of engine off once the SOC is greater than or equal to the target SOC shall be used as the transition point. For continued operation in the driver-selectable mode once the system has transitioned to an intent to maintain the SOC, the operation shall be considered charge sustaining operation unless the actual SOC falls below the target SOC by more than five percent at which time the system will be considered as transitioned back to an intent to increase the SOC (driver-selectable charge increasing operation).
Grid Energy
“Grid energy”, for the purposes of tracking grid energy parameters in section (g)(6.4), means all energy into the battery while connected to grid power (e.g., plugged-in) and with the engine off. Grid energy shall not include electrical losses between the grid and the battery (e.g., from on-board charger inefficiency) or energy directly used by the vehicle without first going into the battery (e.g., electricity utilized directly from before or after the on-board charger to power on-vehicle devices for cabin conditioning, charging control, etc.). For the purposes of tracking grid energy consumed during charge depleting operation in section (g)(6.4), energy consumed (i.e., out of the battery) shall be considered non-grid energy until all non-grid energy is depleted. Additionally, on any trip where the vehicle transitions from charge depleting operation to charge sustaining operation once the charge sustaining target SOC value has been met, the values currently assumed for grid and non-grid energy remaining in the battery shall be reset to zero to minimize the accumulation of errors over time.
Non-grid Energy
“Non-grid energy”, for the purposes of tracking grid energy parameters in section (g)(6.4), means all energy into the battery during charge depleting operation and during driver-selectable charge increasing operation from any source other than grid power (i.e., while not connected to a source of power for charging). Examples of non-grid energy include energy recovered during braking and energy supplied to the battery during engine operation. If an engine running condition exists while connected to a source of grid power for charging, all energy going into the battery during the engine running event shall be considered non-grid energy. Non-grid energy may not include any energy into the battery during charge sustaining operation.
Engine heat recovery
Engine heat recovery means a system that captures heat that would otherwise be lost through the exhaust system or through the radiator and converting that heat to electrical or mechanical energy to meet the requirements of the vehicle
Active aerodynamic improvements
Active aerodynamic improvements means technologies that are actively controlled to improve aerodynamic efficiency.
Engine stop-start
Engine stop-start means a technology which enables a vehicle to automatically turn off the engine when the vehicle comes to rest and restart the engine with driver action (e.g., applies pressure to the accelerator or releases the brake). Off-cycle engine stop start credits will only be allowed if the Administrator has made a determination under the testing and calculation provisions in 40 C.F.R. part 600 that engine stop-start is the predominant operating mode.
Active engine warm-up
Active engine warm-up means a system that uses waste heat, thermal storage, or waste energy to warm up targeted sub-systems of the engine such that frictional losses are reduced. It would allow a faster transition from colder operation to warm operation, decreasing CO2 emissions, and increasing fuel economy.
Active drivetrain warm-up
Active drivetrain warm-up means a system that uses waste heat or waste energy to warm-up driveline fluids quickly and reduces parasitic drivetrain (transmission, axles, PTUs, t-cases) system losses, related to friction and fluid viscosity

## Annex D - Monitor IDs
OBD Monitor ID Response Message Definition (Service $06) versus Protocol OBDMID is not repeated for each Test ID in Iso 27145 / UDS
Current SAE J1979 / ISO 15031-5 Service $06 Definitions
Data Byte | Parameter Name | Cvt | Byte Value (Hex) | Mnemonic
#1 | Request on-board monitoring test results for specific monitored systems response SID | M | 46 | SIDPR
| data record of supported OBDMID = [ |  |  | OBDMIDREC
#2 | On-Board Diagnostic Monitor ID | M | xx | OBDMID
#3 | Std./Manuf. Defined TID#1 | M | xx | S/MDTID
#4 | Unit And Scaling ID#1 | M | xx | UASID
#5 | Test Value (High Byte)#1 | M | xx | TVHI
#6 | Test Value (Low Byte)#1 | M | xx | TVLO
#7 | Min. Test Limit (High Byte)#1 | M | xx | MINTLHI
#8 | Min. Test Limit (Low Byte)#1 | M | xx | MINTLLO
#9 | Max. Test Limit (High Byte)#1 | M | xx | MAXTLHI
#10 | Max. Test Limit (Low Byte)#1 ] | M | xx | MAXTLLO
| data record of supported OBDMID = [ |  |  | OBDMIDREC
#n-8 | On-Board Diagnostic Monitor ID | C1a | xx | OBDMID
#n-7 | Std./Manuf. Defined TID#m | C2b | xx | S/MDTID
#n-6 | Unit And Scaling ID#m | C2 | xx | UASID
#n-5 | Test Value (High Byte)#m | C2 | xx | TVHI
#n-4 | Test Value (Low Byte)#m | C2 | xx | TVLO
#n-3 | Min. Test Limit (High Byte)#m | C2 | xx | MINTLHI
#n-2 | Min. Test Limit (Low Byte)#m | C2 | xx | MINTLLO
#n-1 | Max. Test Limit (High Byte)#m | C2 | xx | MAXTLHI
#n | Max. Test Limit (Low Byte)#m ] | C2 | xx | MAXTLLO
a C1 = Conditional - Parameter is only present if more than one (1) Manufacturer Defined TID is supported by the ECU for the requested Monitor ID.
b C2 = Conditional - Parameter and value depend on selected Manufacturer Defined TID number and are only included if the Manufacturer Defined TID is supported by the ECU. The value shall be zero ($00) in case the On-Board Diagnostic Monitor has not been completed at least once since Clear/reset emission-related diagnostic information or battery disconnect.
Future Commonized SAE J1979 / ISO 15031-5 Service $06 Definitions
Data Byte | Parameter Name | Cvt | Byte Value (Hex) | Mnemonic
#1 | Request on-board monitoring test results for specific monitored systems response SID | M | 46 | SIDPR
| data record of supported OBDMID = [ |  |  | OBDMIDREC
#2 | On-Board Diagnostic Monitor ID | M | xx | OBDMID
#3 | Std./Manuf. Defined TID#1 | M | xx | S/MDTID
#4 | Unit And Scaling ID#1 | M | xx | UASID
#5 | Test Value (High Byte)#1 | M | xx | TVHI
#6 | Test Value (Low Byte)#1 | M | xx | TVLO
#7 | Min. Test Limit (High Byte)#1 | M | xx | MINTLHI
#8 | Min. Test Limit (Low Byte)#1 | M | xx | MINTLLO
#9 | Max. Test Limit (High Byte)#1 | M | xx | MAXTLHI
#10 | Max. Test Limit (Low Byte)#1 ] | M | xx | MAXTLLO
| data record of supported OBDMID = [ |  |  | OBDMIDREC
#n-8 | On-Board Diagnostic Monitor ID | C1a | xx | OBDMID
#n-7 | Std./Manuf. Defined TID#m | C2b | xx | S/MDTID
#n-6 | Unit And Scaling ID#m | C2 | xx | UASID
#n-5 | Test Value (High Byte)#m | C2 | xx | TVHI
#n-4 | Test Value (Low Byte)#m | C2 | xx | TVLO
#n-3 | Min. Test Limit (High Byte)#m | C2 | xx | MINTLHI
#n-2 | Min. Test Limit (Low Byte)#m | C2 | xx | MINTLLO
#n-1 | Max. Test Limit (High Byte)#m | C2 | xx | MAXTLHI
#n | Max. Test Limit (Low Byte)#m ] | C2 | xx | MAXTLLO
a C1 = Conditional - Parameter is only present if more than one (1) Manufacturer Defined TID is supported by the ECU for the requested Monitor ID.
b C2 = Conditional - Parameter and value depend on selected Manufacturer Defined TID number and are only included if the Manufacturer Defined TID is supported by the ECU. The value shall be zero ($00) in case the On-Board Diagnostic Monitor has not been completed at least once since Clear/reset emission-related diagnostic information or battery disconnect.
Current ISO 27145 / Future UDS J1979 Definitions
Data Byte | Parameter Name | Cvt | Byte Value (Hex) | Mnemonic
#1 | Request on-board monitoring test results for specific monitored systems response SID | M | 62 | SIDPR
#2 | OBDMDID (HB) | M | F6 – F7 | OBDMDID_HB
#3 | OBDMDID (LB) | M | yy | OBDMDID_LB
| data record of supported OBDMDID = [ |  |  | OBDMDIDREC
#4 | Std./Manuf. Defined TID#1 | M | xx | S/MDTID
#5 | Unit And Scaling ID#1 | M | xx | UASID
#6 | Test Value (High Byte)#1 | M | xx | TVHI
#7 | Test Value (Low Byte)#1 | M | xx | TVLO
#8 | Min. Test Limit (High Byte)#1 | M | xx | MINTLHI
#9 | Min. Test Limit (Low Byte)#1 | M | xx | MINTLLO
#10 | Max. Test Limit (High Byte)#1 | M | xx | MAXTLHI
#11 | Max. Test Limit (Low Byte)#1 ] | M | xx | MAXTLLO
| data record of supported OBDMDID = [ |  |  | OBDMDIDREC
#n-7 | Std./Manuf. Defined TID#m | C1a | xx | S/MDTID
#n-6 | Unit And Scaling ID#m | C1 | xx | UASID
#n-5 | Test Value (High Byte)#m | C1 | xx | TVHI
#n-4 | Test Value (Low Byte)#m | C1 | xx | TVLO
#n-3 | Min. Test Limit (High Byte)#m | C1 | xx | MINTLHI
#n-2 | Min. Test Limit (Low Byte)#m | C1 | xx | MINTLLO
#n-1 | Max. Test Limit (High Byte)#m | C1 | xx | MAXTLHI
#n | Max. Test Limit (Low Byte)#m ] | C1 | xx | MAXTLLO
a C1 = Conditional — Parameter and value depend on selected Manufacturer Defined TID number and are only included if the Manufacturer Defined TID is supported by the ECU. The value shall be zero ($00) in case the On-Board Diagnostic Monitor has not been completed at least once since Clear/reset emission-related diagnostic information or battery disconnect.
The request and response message is limited to a maximum of 1 (one) OBDMDID.