## Definitions
B.1 Nomenclature
This Appendix uses the following nomenclature for numbering and units for the U.S., European notation, and External Test Equipment display. Table B1 includes an example.
Table B1 - Numbering and units for the U.S. notation, European notation and External Test Equipment display
|  | Appendix Example | U.S. Notation | European Notation | External Test Equipment Display
|  | 4750.75 min-1 | 4750.75 min-1 | 4750.75 min-1 | 4750.75 min-1
B.2 Signals received via distributed networks
In distributed network architectures, certain OBD devices may be hardwired to other ECUs or be independent OBD mechatronic devices, e.g. smart sensor/actuator, connected through a network from another ECU (both referred to as remote OBD devices). When remote OBD devices are not hardwired to the OBD ECU and the data is not received over the data bus from the specific remote OBD device, this may occur for two reasons:
The remote ECU is not functioning and sending any data.
The OBD device that is hardwired to the remote ECU has failed and the remote ECU is sending a message with invalid data for the OBD remote device.
In either one of these cases the following applies:
The primary OBD ECU shall report Service $01 and Service $02 data parameters as the minimum or maximum value to indicate that the signal has not been received. A PID which includes this invalid data (no signal) shall either be reported with a minimum value ($00 or $0000) or maximum value ($FF or $FFFF), e.g. PID $0D “Vehicle Speed Sensor” = $FF = 255 km/h, PID $2F “Fuel Level Input” = $00 = 0.0 %. The reported value shall be determined by the manufacturer based on system design and network architecture to represent the least likely value to be expected under normal conditions.
The OBD ECU may store a network communication DTC after appropriate filtering, if the ECU detects that any remote OBD signal is completely missing. It shall set a DTC for “Lost Communication with ‘X’ Control Module”.
The OBD ECU may store a network communication DTC after appropriate filtering, if the ECU detects that any remote OBD signal is unavailable or invalid. This means that the remote ECU is still sending a message, but the OBD device hardwired to it is faulted and the data is indicated to be invalid or contains default data. It shall set a DTC for “Invalid Data Received from ‘X’ Control Module”.
Figure B1 is an example of Fuel Level Sending Unit input via network message illustrates a possible configuration of providing Fuel Level and Vehicle Speed information to the external test equipment.
The network communication DTCs shall be obtained from SAE J2012 and/or SAE J2012 DA.
B.3 Inferred Signals
In some cases, PID data can be inferred from one or more available signals in the OBD ECU. For example, BARO can be inferred using mass air flow, engine RPM and throttle position rather than being directly read from a BARO pressure sensor. If one or more of the inputs used to infer the data are faulted and the PID data is unavailable, the PID shall indicate default value currently being used by the OBD ECU.
Figure B1 - Example of Fuel Level Sending Unit input via network message
Key
1 | Fuel Level Sending Unit connected to Instrument Cluster via A/D hardwire link
2 | Body CAN bus
3 | IC sends fuel level data to BCM
4 | IC sends fuel level data to CGW
5 | Powertrain CAN bus
6 | ECM sends wheel speed data to CGW
7 | ABS sends wheel speed data to ECM via Powertrain CAN bus
8 | Wheel Speed Sensor connected to ABS (networked Wheel Speed read for ECM)
9 | Diagnostic CAN bus
ABS | Anti-lock Brake Control Module
BCM | Body Control Module
CAN-B | Body CAN
CAN-P | Powertrain CAN
CAN-D | Diagnostic CAN
CGW | Central Gateway
ECM | Engine Control Module
FLSU | Fuel Level Sending Unit
IC | Instrument Cluster
WSS | Wheel Speed Sensor
B.4 PID Structure
Many PIDs starting with PID $65 incorporate a new bit-mapped structure that creates duplicate PIDs e.g. $05 - Engine Coolant Temperature and $67 - Engine Coolant Temperature. In general, it is recommended that manufacturers support only one PID; however, there may be cases where some older tools and applications, e.g. a telematic unit, may not have been updated to read the new bit-mapped PIDs. As a result, there may be manufacturers that want to support both the old and new bit-mapped PIDs for backward compatibility. Using these duplicate PIDs to display the same ECU data is allowed unless otherwise specified in the PID description.
J1979 PIDs have a defined length. When using PIDs that support multiple data items, all specified bytes must be used even if not all the data is supported. For example, PID $66 supports two MAF sensors, however, if only MAF A sensor is supported, the PID must still contain three bytes of data including data byte C for the unsupported MAF B sensor. The data for the unsupported sensor is not specified in this document; however, it is recommended that unsupported data bytes be filled with $00 or $0000.
C.1 Definitions
Positive Kinetic Energy (PKE)
PKE is a term found in the literature to describe the aggressiveness of a drive cycle. It does this my summing up the increasing (positive) changes in kinetic energy and discarding decreasing (negative) changes in kinetic energy.
Kinetic Energy can be derived from velocity, distance travelled and the mass of the vehicle. Since the mass of the vehicle is not known (e.g. heavily loaded truck versus empty truck), mass is not used in the calculation.
Thus, the units of PKE are not actually units of energy. They are calculated in km/hr2 rather than Joules or kWh. In spite of this, PKE is useful in comparing the aggressiveness different driving cycles.
PKE will be that same for a given driving cycle, regardless of the weight of the vehicle.
Derivation:
Kinetic Energy (KE) = 1/2(mv2) where mass is the mass and v is the velocity
Work (W) = Force * distance (d) = rKE = 1/2(mv12) - 1/2(mv02)
rKE = 1/2(mv12) - 1/2(mv02) / d
We do not know mass (m) so we can discard it, we can discard the constant 1/2, and distance can be approximated by average velocity * time,
rKE = (v12) - (v02) / d
If we accumulate only the positive accelerations and accumulate the total distance travelled, we get PKE
The PKE units are: (km/hr)2 - (km/hr)2 / km = km/hr2
|  | Cycle | PKE (km/hr2)
|  | HWFET | 1829
|  | 3-bag FTP | 4508
|  | LA4 UDDS | 4536
|  | SC03 | 5343
|  | US06 | 5454
|  | LA92 Unified | 5879
Engine Output Energy
Engine Output Energy describes the brake engine power output over time.
Brake torque is calculated by subtracting Friction Torque (PID $8E) from Indicated Torque (PID $62) (both PIDs are percentages) and then multiplying by the reference torque (PID $63), which is in units of N*m
Integral of brake engine power output over time will then give engine output energy in unit of Watts or Joules (J), which is then converted to kilowatt hours for the purposes of this PID.
Derivation:
Rotational work = Power = Force (torque) * distance = Torque * 2𝜋 * rpm / 60
Power (W) = Brake Engine Torque (Nm) * 2𝜋 * rpm / 60
Energy (Joules) = Power (Watts) * time (seconds), but Joules must be converted to kWh.
EOE (kilowatt-hour) = 3.6 (mega joule)
Propulsion System Active
“Propulsion system active” is the state where the powertrain (e.g., engine, electric machine) is enabled by the driver (e.g., after ignition on for conventional vehicles, after power button pushed for some hybrid vehicles, or after remote start activation) such that the vehicle is ready to be used (e.g., vehicle is ready to be driven, ready to be shifted from “park” to “drive”, heating, ventilation, and air conditioning (HVAC) turned on to condition cabin prior to driving). For purposes of this definition, “the state where the powertrain is enabled” does not include activations that are not driver-initiated (e.g., conditions where portions of the vehicle system wake up to perform OBD II monitoring or off-board charging). This state also does not include remote start activations that cannot cause the engine to start (e.g., in a remote activation to condition the cabin, the engine will not start until there is further action by the driver to enable the vehicle for operation regardless of cabin conditioning demand or length of cabin conditioning operation).
Active Off-Cycle Credit Technology
“Active off-cycle credit technology” refers to a technology that generates off-cycle credits in accordance with title 13, CCR section 1961.3(a)(8) or 40 Code of Federal Regulations (CFR) §86.1869-12 as it existed on August 5, 2015, as applicable, and that must be activated by the vehicle or driver in order to provide a carbon dioxide (CO2) reduction benefit. Examples of active off-cycle credit technologies include active aerodynamic features (e.g., grill shutters or ride height that is automatically adjusted by the vehicle control system based on vehicle speed or other conditions), active engine warmup technologies, and driver coaching and/or feedback systems that encourage the driver to alter his/her actions to maximize efficiency. Examples of off-cycle credit technologies that are not required to be tracked under section (g)(6) include non-active technologies such as solar glazing and solar reflective paint, thermal control technologies specified in title 13, CCR section 1961.3(a)(8)(A)1.a. or 40 CFR §86.1869-12(b)(1)(viii), as it existed on August 5, 2015, engine idle stop-start systems, driver-activated technologies where the driver does not have a less efficient selectable option (e.g., high efficiency exterior lights), and technologies related solely to heating, ventilation, and air conditioning for vehicle cabin conditioning.
Charge Depleting Operation
“Charge depleting operation” means the state of vehicle operation when the current battery state of charge (SOC) is higher than the charge sustaining target SOC value and, while it may fluctuate, the intent of the vehicle control system is to deplete the SOC from a higher level down to the charge sustaining target SOC value. For the purposes of tracking grid energy consumed during charge depleting operation in section (g)(6.4), charge depleting operation shall also include when the vehicle is connected to the grid for charging. For the purposes of defining the transition of the control system from charge depleting operation to charge sustaining operating once the charge sustaining target SOC value has been met, the first occurrence of fueled engine operation once the SOC is less than or equal to the charge sustaining target SOC value shall be used as the transition point.
Charge Sustaining Operation
“Charge sustaining operation” means the state of vehicle operation when the battery SOC may fluctuate but the intent of the vehicle control system is to maintain, on average, the current SOC. Examples of this state include when a plug-in hybrid electric vehicle is operating as a conventional hybrid vehicle (i.e., if the vehicle has depleted all of the grid energy from the battery and is controlling to the charge sustaining target SOC value) as well as operation in any driver-selectable modes designed to maintain the current SOC (e.g., a ‘hold’ button intended to save electric drive operation for later in the driving cycle, a ‘charge now’ button after it has reached its target SOC and the intent of the control system is to maintain, on average, that target SOC).
Charge sustaining target SOC value
“Charge sustaining target SOC value” means the nominal target SOC that the control system is designed to maintain, on average, when operating as a conventional hybrid vehicle after depletion of any grid energy in the battery.
Driver-selectable Charge Increasing Operation
“Driver-selectable charge increasing operation” means the state of vehicle operation where both: (a) the driver has selected a mode of operation different than the default or normal mode of the vehicle that is intended to increase the battery SOC (e.g., 'charge now' button); and (b) that the current intent of the vehicle control system is to increase the battery SOC from its current level to a higher SOC target value (i.e., the current SOC is lower than the target SOC). This state does not include operation in a driver-selectable mode where the control system has reached the target SOC and is now operating with the intent to maintain, on average, the target SOC. For the purposes of defining the transition of the control system from an intent to increase the SOC to an intent to maintain the SOC once the target has been reached, either the first time the SOC is greater than or equal to the target SOC or the first occurrence of engine off once the SOC is greater than or equal to the target SOC shall be used as the transition point. For continued operation in the driver-selectable mode once the system has transitioned to an intent to maintain the SOC, the operation shall be considered charge sustaining operation unless the actual SOC falls below the target SOC by more than five percent at which time the system will be considered as transitioned back to an intent to increase the SOC (driver-selectable charge increasing operation).
Grid Energy
“Grid energy”, for the purposes of tracking grid energy parameters in section (g)(6.4), means all energy into the battery while connected to grid power (e.g., plugged-in) and with the engine off. Grid energy shall not include electrical losses between the grid and the battery (e.g., from on-board charger inefficiency) or energy directly used by the vehicle without first going into the battery (e.g., electricity utilized directly from before or after the on-board charger to power on-vehicle devices for cabin conditioning, charging control, etc.). For the purposes of tracking grid energy consumed during charge depleting operation in section (g)(6.4), energy consumed (i.e., out of the battery) shall be considered non-grid energy until all non-grid energy is depleted. Additionally, on any trip where the vehicle transitions from charge depleting operation to charge sustaining operation once the charge sustaining target SOC value has been met, the values currently assumed for grid and non-grid energy remaining in the battery shall be reset to zero to minimize the accumulation of errors over time.
Non-grid Energy
“Non-grid energy”, for the purposes of tracking grid energy parameters in section (g)(6.4), means all energy into the battery during charge depleting operation and during driver-selectable charge increasing operation from any source other than grid power (i.e., while not connected to a source of power for charging). Examples of non-grid energy include energy recovered during braking and energy supplied to the battery during engine operation. If an engine running condition exists while connected to a source of grid power for charging, all energy going into the battery during the engine running event shall be considered non-grid energy. Non-grid energy may not include any energy into the battery during charge sustaining operation.
Engine heat recovery
Engine heat recovery means a system that captures heat that would otherwise be lost through the exhaust system or through the radiator and converting that heat to electrical or mechanical energy to meet the requirements of the vehicle
Active aerodynamic improvements
Active aerodynamic improvements means technologies that are actively controlled to improve aerodynamic efficiency.
Engine stop-start
Engine stop-start means a technology which enables a vehicle to automatically turn off the engine when the vehicle comes to rest and restart the engine with driver action (e.g., applies pressure to the accelerator or releases the brake). Off-cycle engine stop start credits will only be allowed if the Administrator has made a determination under the testing and calculation provisions in 40 C.F.R. part 600 that engine stop-start is the predominant operating mode.
Active engine warm-up
Active engine warm-up means a system that uses waste heat, thermal storage, or waste energy to warm up targeted sub-systems of the engine such that frictional losses are reduced. It would allow a faster transition from colder operation to warm operation, decreasing CO2 emissions, and increasing fuel economy.
Active drivetrain warm-up
Active drivetrain warm-up means a system that uses waste heat or waste energy to warm-up driveline fluids quickly and reduces parasitic drivetrain (transmission, axles, PTUs, t-cases) system losses, related to friction and fluid viscosity

## Annex E - Units and Scaling
Unit and Scaling definition for SAE J1979 / ISO 15031-5 Service 0x06
Unit and Scaling ID | Description | Scaling/bit | Value (hex.) | Value (dec.) | External Test Equipment Display |  | External Test Equipment Display
0x01 | Raw Value | 1 | 2 bytes, unsigned |  | xxxxx
0x01 |  | 1 per bit unsigned | 0000 | 0 | 0
0x01 |  |  | FFFF | 65535 | 65535
0x02 | Raw Value | 0.1 | 2 bytes, unsigned |  | xxxx.x
0x02 |  | 0.1 per bit unsigned | 0000 | 0 | 0
0x02 |  |  | FFFF | 6553.5 | 6553.5
0x03 | Raw Value | 0.01 | 2 bytes, unsigned |  | xxx.xx
0x03 |  | 0.01 per bit unsigned | 0000 | 0 | 0
0x03 |  |  | FFFF | 655.35 | 655.35
0x04 | Raw Value | 0.001 | 2 bytes, unsigned |  | xx.xxx
0x04 |  | 0.001 per bit unsigned | 0000 | 0 | 0
0x04 |  |  | FFFF | 65.535 | 65.535
0x05 | Raw Value | 0.000030517578 | 2 bytes, unsigned |  | x.xxxxxxx
0x05 |  | 0.000030517578 per bit unsigned | 0000 | 0 | 0
0x05 |  |  | FFFF | 2 | 2
0x06 | Raw Value | 0.000305 | 2 bytes, unsigned |  | xx.xxxxxx
0x06 |  | 0.000305 per bit unsigned | 0000 | 0 | 0
0x06 |  |  | FFFF | 19.9882 | 19.9882
0x07 | Rotational frequency | 0.25 | 2 bytes, unsigned |  | xxxxx.xx | rpm
0x07 |  | 0.25 rpm per bit unsigned | 0000 | 0 | 0 | rpm
0x07 |  |  | 0002 | 0.5 | 0.5 | rpm
0x07 |  |  | FFFD | 16383.25 | 16383.25 | rpm
0x07 |  |  | FFFF | 16383.75 | 16383.75 | rpm
0x08 | Speed | 0.01 | 2 bytes, unsigned |  | xxx.xx | km/h | xxx.xx | mph
0x08 |  | 0.01 km/h per bit unsigned | 0000 | 0 | 0 | km/h | 0 | mph
0x08 |  |  | 0064 | 1 | 1 | km/h | 0.62137 | mph
0x08 |  | Conversion km/h -> mph: | 03E7 | 9.99 | 9.99 | km/h | 6.2075 | mph
0x08 |  | 1 km/h = 0.62137 mph | FFFF | 655.35 | 655.35 | km/h | 407.2148 | mph
0x09 | Speed | 1 | 2 bytes, unsigned |  | xxxxx | km/h | xxxxx | mph
0x09 |  | 1 km/h per bit unsigned | 0000 | 0 | 0 | km/h | 0 | mph
0x09 |  |  | 0064 | 100 | 100 | km/h | 62.137 | mph
0x09 |  | Conversion km/h -> mph: | 03E7 | 999 | 999 | km/h | 620.7486 | mph
0x09 |  | 1 km/h = 0.62137 mph | FFFF | 65535 | 65535 | km/h | 40721.4829 | mph
0x0A | Voltage | 0.1220703125 | 2 bytes, unsigned |  | xxxx.xxx | mV | x.xxxxxx | V
0x0A |  | 0.1220703125 mV per bit unsigned | 0000 | 0 | 0 | mV | 0 | V
0x0A |  |  | 0001 | 0.12207 | 0.12207 | mV | 0.00012207 | V
0x0A |  | Conversion mV -> V: | 2004 | 1000.4883 | 1000.4883 | mV | 1.0005 | V
0x0A |  | 1000 mV = 1 V | FFFF | 7999.8779 | 7999.8779 | mV | 7.9999 | V
0x0B | Voltage | .001 | 2 bytes, unsigned |  | xxxxx | mV | xx.xxx | V
0x0B |  | 0.001 V per bit unsigned | 0000 | 0 | 0 | mV | 0 | V
0x0B |  |  | 0001 | 0.001 | 1 | mV | 0.001 | V
0x0B |  | Conversion mV -> V: | 2004 | 8.196 | 8196 | mV | 8.196 | V
0x0B |  | 1000 mV = 1 V | FFFF | 65.535 | 65535 | mV | 65.535 | V
0x0C | Voltage | .01 | 2 bytes, unsigned |  | xxxxxx | mV | xxx.xx | V
0x0C |  | 0.01 V per bit unsigned | 0000 | 0 | 0 | mV | 0 | V
0x0C |  |  | 0001 | 0.01 | 10 | mV | 0.01 | V
0x0C |  | Conversion mV -> V: | 2004 | 81.96 | 81960 | mV | 81.96 | V
0x0C |  | 1000 mV = 1 V | FFFF | 655.35 | 655350 | mV | 655.35 | V
0x0D | Current | 0.00390625 | 2 bytes, unsigned |  | xxx.xxxxxxxx | mA
0x0D |  | 0.00390625 mA per bit unsigned | 0000 | 0 | 0 | mA
0x0D |  |  | 0001 | 0.0039062 | 0.0039062 | mA
0x0D |  |  | 8000 | 128 | 128 | mA
0x0D |  |  | FFFF | 255.9961 | 255.9961 | mA
0x0E | Current | .001 | 2 bytes, unsigned |  | xx.xxx | A
0x0E |  | 0.001 A per bit unsigned | 0000 | 0 | 0 | A
0x0E |  |  | 0001 | 0.001 | 0.001 | A
0x0E |  | Conversion mA -> A: | 8000 | 32.768 | 32.768 | A
0x0E |  | 1000 mA = 1 A | FFFF | 65.535 | 65.535 | A
0x0F | Current | .01 | 2 bytes, unsigned |  | xxx.xx | A
0x0F |  | 0.01 A per bit unsigned | 0000 | 0 | 0 | A
0x0F |  |  | 0001 | 0.01 | 0.01 | A
0x0F |  | Conversion mA -> A: | 8000 | 327.68 | 327.68 | A
0x0F |  | 1000 mA = 1 A | FFFF | 655.35 | 655.35 | A
0x10 | Time | 1 | 2 bytes, unsigned |  | xx.xxx | s | x min, xx s | min, s
0x10 |  | 1 ms per bit unsigned | 0000 | 0 | 0 | s | 0, 0 | min, s
0x10 |  | Conversion s -> min -> h: | 8000 | 32768 | 32.768 | s | 0, 33 | min, s
0x10 |  | 60 s = 1 min | EA60 | 60000 | 60 | s | 1, 0 | min, s
0x10 |  | 60 min = 1 h | FFFF | 65535 | 65.535 | s | 1, 6 | min, s
0x11 | Time | 100 | 2 bytes, unsigned |  | xxxx.x | s | x h, x min, xx s | x h, x min, xx s
0x11 |  | 100 ms per bit unsigned | 0000 | 0 | 0 | s | 0, 0, 0 | x h, x min, xx s
0x11 |  | Conversion s -> min -> h: | 8000 | 3276800 | 3276.8 | s | 0, 54, 37 | x h, x min, xx s
0x11 |  | 60 s = 1 min | EA60 | 6000000 | 6000 | s | 1, 40, 0 | x h, x min, xx s
0x11 |  | 60 min = 1 h | FFFF | 6553500 | 6553.5 | s | 1, 49, 13 | x h, x min, xx s
0x12 | Time | 1 | 2 bytes, unsigned |  | xxxxx | s | x h, x min, xx s | x h, x min, xx s
0x12 |  | 1 s per bit unsigned | 0000 | 0 | 0 | s | 0, 0, 0 | x h, x min, xx s
0x12 |  | Conversion s -> min -> h: | 003C | 60 | 60 | s | 0, 1, 0 | x h, x min, xx s
0x12 |  | 60 s = 1 min | 0E10 | 3600 | 3600 | s | 1, 0, 0 | x h, x min, xx s
0x12 |  | 60 min = 1 h | FFFF | 65535 | 65535 | s | 18, 12, 15 | x h, x min, xx s
0x13 | Resistance | 1 | 2 bytes, unsigned |  | xxxxx | mOhm | xx.xxx | Ohm
0x13 |  | 1 mOhm per bit unsigned | 0000 | 0 | 0 | mOhm | 0 | Ohm
0x13 |  |  | 0001 | 1 | 1 | mOhm | 0.001 | Ohm
0x13 |  | Conversion mOhm -> Ohm: | 8000 | 32768 | 32768 | mOhm | 32.768 | Ohm
0x13 |  | 1000 mOhm = 1 Ohm | FFFF | 65535 | 65535 | mOhm | 65.535 | Ohm
0x14 | Resistance | 1 | 2 bytes, unsigned |  | xxxxx | Ohm | xx.xxx | kOhm
0x14 |  | 1 Ohm per bit unsigned | 0000 | 0 | 0 | Ohm | 0 | kOhm
0x14 |  |  | 0001 | 1 | 1 | Ohm | 0.001 | kOhm
0x14 |  | Conversion Ohm -> kOhm: | 8000 | 32768 | 32768 | Ohm | 32.768 | kOhm
0x14 |  | 1000 Ohm = 1 kOhm | FFFF | 65535 | 65535 | Ohm | 65.535 | kOhm
0x15 | Resistance | 1 | 2 bytes, unsigned |  | xxxxx | kOhm
0x15 |  | 1 kOhm per bit unsigned | 0000 | 0 | 0 | kOhm
0x15 |  |  | 0001 | 1 | 1 | kOhm
0x15 |  |  | 8000 | 32768 | 32768 | kOhm
0x15 |  |  | FFFF | 65535 | 65535 | kOhm
0x16 | Temperature | 0.1 | 2 bytes, unsigned |  | xxxx.x
0x16 |  | 0.1 oC per bit - 40oC | 0000 | -40 | -40 | oC | -40 | oF
0x16 |  |  | 0001 | -39.9 | -39.9 | oC | -39.82 | oF
0x16 |  |  | 00DC | -18 | -18 | oC | -0.4 | oF
0x16 |  | Conversion C -> F: | 0190 | 0 | 0 | oC | 32 | oF
0x16 |  | oF = oC * 1.8 + 32 oC | FFFF | 6513.5 | 6513.5 | oC | 11756.3 | oF
0x17 | Pressure (Gauge) | 0.01 | 2 bytes, unsigned |  | xxx.xx |  | xx.x
0x17 |  | 0.01 kPa per bit unsigned | 0000 | 0 | 0 | kPa | 0 | PSI
0x17 |  |  | 0001 | 0.01 | 0.01 | kPa | 0.0014504 | PSI
0x17 |  | Conversion kPa -> PSI: | 8000 | 327.68 | 327.68 | kPa | 47.526 | PSI
0x17 |  | 1 kPa (10 HPa) = 0.1450377 PSI | FFFF | 655.35 | 655.35 | kPa | 95.0505 | PSI
0x18 | Pressure (Air Pressure) | 0.0117 | 2 bytes, unsigned |  | xxx.xxxx |  | xxx.x
0x18 |  | 0.0117 kPa per bit unsigned | 0000 | 0 | 0 | kPa | 0 | PSI
0x18 |  |  | 0001 | 0.0117 | 0.0117 | kPa | 0.0016969 | PSI
0x18 |  | Conversion kPa -> PSI: | 8000 | 383.3856 | 383.3856 | kPa | 55.6054 | PSI
0x18 |  | 1 kPa (10 HPa) = 0.1450377 PSI | FFFF | 766.7595 | 766.7595 | kPa | 111.209 | PSI
0x19 | Pressure (Fuel Pressure) | 0.079 | 2 bytes, unsigned |  | xxxx.xxx |  | xxx.x
0x19 |  | 0.079 kPa per bit unsigned | 0000 | 0 | 0 | kPa | 0 | PSI
0x19 |  |  | 0001 | 0.079 | 0.079 | kPa | 0.011458 | PSI
0x19 |  | Conversion kPa -> PSI: | 8000 | 2588.672 | 2588.672 | kPa | 375.455 | PSI
0x19 |  | 1 kPa (10 HPa) = 0.1450377 PSI | FFFF | 5177.265 | 5177.265 | kPa | 750.8986 | PSI
0x1A | Pressure (Gauge) | 1 | 2 bytes, unsigned |  | xxxxxx |  | xxxx.x
0x1A |  | 1 kPa per bit unsigned | 0000 | 0 | 0 | kPa | 0 | PSI
0x1A |  |  | 0001 | 1 | 1 | kPa | 0.14504 | PSI
0x1A |  | Conversion kPa -> PSI: | 8000 | 32768 | 32768 | kPa | 4752.5954 | PSI
0x1A |  | 1 kPa (10 HPa) = 0.1450377 PSI | FFFF | 65535 | 65535 | kPa | 9505.0457 | PSI
0x1B | Pressure (Diesel Pressure) | 10 | 2 bytes, unsigned |  | xxxxxxx |  | xxxxx.x
0x1B |  | 10 kPa per bit unsigned | 0000 | 0 | 0 | kPa | 0 | PSI
0x1B |  |  | 0001 | 10 | 10 | kPa | 1.4504 | PSI
0x1B |  | Conversion kPa -> PSI: | 8000 | 327680 | 327680 | kPa | 47525.9535 | PSI
0x1B |  | 1 kPa (10 HPa) = 0.1450377 PSI | FFFF | 655350 | 655350 | kPa | 95050.4567 | PSI
0x1C | Angle | 0.01 | 2 bytes, unsigned |  | xxx.xx
0x1C |  | 0.01 o per bit unsigned | 0000 | 0 | 0 | o
0x1C |  |  | 0001 | 0.01 | 0.01 | o
0x1C |  |  | 8CA0 | 360 | 360 | o
0x1C |  |  | FFFF | 655.35 | 655.35 | o
0x1D | Angle | 0.5 | 2 bytes, unsigned |  | xxxxxx.x
0x1D |  | 0.5 o per bit unsigned | 0000 | 0 | 0 | o
0x1D |  |  | 0001 | 0.5 | 0.5 | o
0x1D |  |  | 8CA0 | 18000 | 18000 | o
0x1D |  |  | FFFF | 32767.5 | 32767.5 | o
0x1E | Equivalence ratio (lambda) | 0.000030517578 | 2 bytes, unsigned |  | x.xxxxxxx
0x1E |  | 0.000030517578 per bit unsigned | 0000 | 0 | 0 | lambda
0x1E |  | measured Air/Fuel ratio divided by | 0001 | 3.0518e-05 | 3.0518e-05 | lambda
0x1E |  | the stoichiometric Air/Fuel ratio | 8013 | 1.0006 | 1.0006 | lambda
0x1E |  | (14.64 for gasoline) | FFFF | 2 | 2 | lambda
0x1F | Air/Fuel Ratio | 0.05 | 2 bytes, unsigned |  | xxxx.xx
0x1F |  | 0.05 per bit unsigned | 0000 | 0 | 0 | A/F ratio
0x1F |  |  | 0001 | 0.05 | 0.05 | A/F ratio
0x1F |  | measured Air/Fuel ratio NOT | 0014 | 1 | 1 | A/F ratio
0x1F |  | divided by the stoichiometric | 0126 | 14.7 | 14.7 | A/F ratio
0x1F |  | Air/Fuel ratio (14.64 for gasoline) | FFFF | 3276.75 | 3276.75 | A/F ratio
0x20 | Ratio | 0.00390625 | 2 bytes, unsigned |  | xxx.xxxxxxx
0x20 |  | 0.00390625 per bit unsigned | 0000 | 0 | 0
0x20 |  |  | 0001 | 0.0039062 | 0.0039062
0x20 |  |  | 8000 | 128 | 128
0x20 |  |  | FFFF | 255.9961 | 255.9961
0x21 | Frequency | 1 | 2 bytes, unsigned |  | xxxxx |  | xx.xxx
0x21 |  | 1 mHz per bit unsigned | 0000 | 0 | 0 | mHz | 0 | Hz
0x21 |  |  | 0001 | 1 | 1 | mHz | 0.001 | Hz
0x21 |  | Conversion mHz -> Hz -> kHz: | 8000 | 32768 | 32768 | mHz | 32.768 | Hz
0x21 |  | 1000 mHz = 1 Hz | FFFF | 65535 | 65535 | mHz | 65.535 | Hz
0x22 | Frequency | 1 | 2 bytes, unsigned |  | xxxxx
0x22 |  | 1 Hz per bit unsigned | 0000 | 0 | 0 | Hz
0x22 |  |  | 0001 | 1 | 1 | Hz
0x22 |  | Conversion mHz -> Hz -> kHz: | 8000 | 32768 | 32768 | Hz
0x22 |  | 1000 mHz = 1 Hz | FFFF | 65535 | 65535 | Hz
0x23 | Frequency | 1 | 2 bytes, unsigned |  | xxxxx |  | xx.xxx
0x23 |  | 1 kHz per bit unsigned | 0000 | 0 | 0 | kHz | 0 | mHz
0x23 |  |  | 0001 | 1 | 1 | kHz | 0.001 | mHz
0x23 |  | Conversion mHz -> Hz -> kHz: | 8000 | 32768 | 32768 | kHz | 32.768 | mHz
0x23 |  | 1000 mHz = 1 Hz | FFFF | 65535 | 65535 | kHz | 65.535 | mHz
0x24 | Counts | 1 | 2 bytes, unsigned |  | xxxxx
0x24 |  | 1 per bit unsigned | 0000 | 0 | 0 | counts
0x24 |  |  | FFFF | 65535 | 65535 | counts
0x25 | Distance | 1 | 2 bytes, unsigned |  | xxxxx |  | xxxxx
0x25 |  | 1 km per bit unsigned | 0000 | 0 | 0 | km | 0 | miles
0x25 |  |  | 0001 | 1 | 1 | km | 0.62137 | miles
0x25 |  | Conversion km -> mile: | 8000 | 32768 | 32768 | km | 20361.0522 | miles
0x25 |  | 1 km = 0.62137 miles | FFFF | 65535 | 65535 | km | 40721.4829 | miles
0x26 | Voltage per time | 0.1 | 2 bytes, unsigned |  | xxxx.x |  | x.xxxx
0x26 |  | 0.1 mV/ms per bit unsigned | 0000 | 0 | 0 | mV/ms | 0 | V/ms
0x26 |  |  | 0001 | 0.1 | 0.1 | mV/ms | 0.0001 | V/ms
0x26 |  | Conversion mV/ms -> V/ms: | 8000 | 3276.8 | 3276.8 | mV/ms | 3.2768 | V/ms
0x26 |  | 1000 mV/ms = 1 V/ms | FFFF | 6553.5 | 6553.5 | mV/ms | 6.5535 | V/ms
0x27 | Mass per time | 0.01 | 2 bytes, unsigned |  | xxx.xx |  | x.xxx
0x27 |  | 0.01 g/s per bit unsigned | 0000 | 0 | 0 | g/s | 0 | lb/s
0x27 |  |  | 0001 | 0.01 | 0.01 | g/s | 2.2046e-05 | lb/s
0x27 |  | Conversion g/s -> lb/s: | 8000 | 327.68 | 327.68 | g/s | 0.7224 | lb/s
0x27 |  | 1 g/s = 0.0022046 lb/s | FFFF | 655.35 | 655.35 | g/s | 1.4448 | lb/s
0x28 | Mass per time | 1 | 2 bytes, unsigned |  | xxxxx |  | xxx.xx
0x28 |  | 1 g/s per bit unsigned | 0000 | 0 | 0 | g/s | 0 | lb/s
0x28 |  |  | 0001 | 1 | 1 | g/s | 0.0022046 | lb/s
0x28 |  | Conversion g/s -> lb/s: | 8000 | 32768 | 32768 | g/s | 72.2403 | lb/s
0x28 |  | 1 g/s = 0.0022046 lb/s | FFFF | 65535 | 65535 | g/s | 144.4785 | lb/s
0x29 | Pressure per time | 0.25 | 2 bytes, unsigned |  | xx.xxxx |  | xx.xxx
0x29 |  | 0.25 Pa/s per bit unsigned | 0000 | 0 | 0 | kPa/s | 0 | inH2O/s
0x29 |  | Conversion: inH2O/s -> kPa/s | 0001 | 0.25 | 0.00025 | kPa/s | 0.0010037 | inH2O/s
0x29 |  | 1 inH2O/s = 0.2490889 kPa/s | 0004 | 1 | 0.001 | kPa/s | 0.0040146 | inH2O/s
0x29 |  | 1 inH2O = 249.0889 Pa | 4000 | 4096 | 4.096 | kPa/s | 16.4439 | inH2O/s
0x29 |  | 1 mmH2O = 9.80665 Pa | 8000 | 8192 | 8.192 | kPa/s | 32.8878 | inH2O/s
0x29 |  | 1 mmHg = 133.3224 Pa | FFFF | 16383.75 | 16.3837 | kPa/s | 65.7747 | inH2O/s
0x2A | Mass per time | .001 | 2 bytes, unsigned |  | xx.xxx |  | xxx.xx
0x2A |  | 0.001 kg/h per bit unsigned | 0000 | 0 | 0 | kg/hr | 0 | lb/hr
0x2A |  |  | 0001 | 0.001 | 0.001 | kg/hr | 0.0022046 | lb/hr
0x2A |  | Conversion lbs/s -> kg/h: | 8000 | 32.768 | 32.768 | kg/hr | 72.241 | lb/hr
0x2A |  | 1 lbs/s = 0.4535924 kg/h | FFFF | 65.535 | 65.535 | kg/hr | 144.4798 | lb/hr
0x2B | Switches | 1 | 2 bytes, unsigned |  | xxxxx
0x2B |  | 1 hex to decimal unsigned | 0000 | 0 | 0 | switches
0x2B |  |  | 0001 | 1 | 1 | switches
0x2B |  |  | 8000 | 32768 | 32768 | switches
0x2B |  |  | FFFF | 65535 | 65535 | switches
0x2C | Mass per cylinder | .01 | 2 bytes, unsigned |  | xxx.xx
0x2C |  | 0.01 g/cyl per bit unsigned | 0000 | 0 | 0 | g/cyl
0x2C |  |  | 0001 | 0.01 | 0.01 | g/cyl
0x2C |  |  | 8000 | 327.68 | 327.68 | g/cyl
0x2C |  |  | FFFF | 655.35 | 655.35 | g/cyl
0x2D | Mass per stroke | .01 | 2 bytes, unsigned |  | xxx.xx
0x2D |  | 0.01 mg/stroke unsigned | 0000 | 0 | 0 | mg/stroke
0x2D |  |  | 0001 | 0.01 | 0.01 | mg/stroke
0x2D |  |  | 8000 | 327.68 | 327.68 | mg/stroke
0x2D |  |  | FFFF | 655.35 | 655.35 | mg/stroke
0x2E | True/False | 1 | 2 bytes, unsigned |  | xxxxx
0x2E |  | state encoded, unsigned | 0000 | 0 | FALSE
0x2E |  |  | 0001 | 1 | TRUE
0x2F | Percent | .01 | 2 bytes, unsigned |  | xxx.xx
0x2F |  | 0.01 % per bit unsigned | 0000 | 0 | 0 | percent | 0% | percent
0x2F |  |  | 0001 | 0.01 | 0.01 | percent | 0.01% | percent
0x2F |  |  | 2710 | 100 | 100 | percent | 100% | percent
0x2F |  |  | FFFF | 655.35 | 655.35 | percent | 655.4% | percent
0x30 | Percent | 0.001526 | 2 bytes, unsigned |  | xxx.xxxxxx
0x30 |  | 0.001526 % per bit unsigned | 0000 | 0 | 0 | percent | 0% | percent
0x30 |  |  | 0001 | 0.001526 | 0.001526 | percent | 0.001526% | percent
0x30 |  |  | 8000 | 50.004 | 50.004 | percent | 50% | percent
0x30 |  |  | FFFF | 100.0064 | 100.0064 | percent | 100% | percent
0x31 | Volume | .001 | 2 bytes, unsigned |  | xx.xxx | L
0x31 |  | 0.001 L per bit unsigned | 0000 | 0 | 0 | L
0x31 |  |  | 0001 | 0.001 | 0.001 | L
0x31 |  |  | 8000 | 32.768 | 32.768 | L
0x31 |  |  | FFFF | 65.535 | 65.535 | L
0x32 | Length | 0.00003051757813 | 2 bytes, unsigned |  | x.xxxxxx |  | xx.xxxxxxx
0x32 |  | 0.000030517578 inch per bit unsigned | 0000 | 0 | 0 | inch | 0 | mm
0x32 |  |  | 0010 | 0.00048828 | 0.00048828 | inch | 0.012402 | mm
0x32 |  | 1 inch = 25.4 mm | 0011 | 0.0005188 | 0.0005188 | inch | 0.013177 | mm
0x32 |  |  | FFFF | 2 | 2 | inch | 50.7992 | mm
0x33 | Equivalence ratio (lambda) | 0.000244140625 | 2 bytes, unsigned |  | xx.xxxxxxxx | lambda
0x33 |  | 0.00024414 per bit unsigned | 0000 | 0 | 0 | lambda
0x33 |  | measured Air/Fuel ratio divided by | 1000 | 1 | 1 | lambda
0x33 |  | the stoichiometric Air/Fuel ratio | E5BE | 14.3589 | 14.3589 | lambda
0x33 |  | (14.64 for gasoline) | FFFF | 15.9998 | 15.9998 | lambda
0x34 | Time | 1 | 2 bytes, unsigned |  | xxxxx | min |  | xx days, xx h, xx min
0x34 |  | 1 minute per bit unsigned | 0000 | 0 | 0 | min | 0 days, 0 h, 0 min
0x34 |  | Conversion s -> min -> h: | 003C | 60 | 60 | min | 0 days, 1 h, 0 min
0x34 |  | 60 min = 1 h | 0E10 | 3600 | 3600 | min | 2 days, 12 h, 0 min
0x34 |  | 24 h = 1 day | FFFF | 65535 | 65535 | min | 45 days, 12 h, 15 min
0x35 | Time | 10 | 2 bytes, unsigned |  | xxx.xx | s | xx min, xx s
0x35 |  | 10 ms per bit unsigned | 0000 | 0 | 0 | s | 0, 0 | xx min, xx s
0x35 |  | Conversion s -> min -> h: | 8000 | 327680 | 327.68 | s | 5, 28 | xx min, xx s
0x35 |  | 60 s = 1 min | EA60 | 600000 | 600 | s | 10, 0 | xx min, xx s
0x35 |  | 60 min = 1 h | FFFF | 655350 | 655.35 | s | 10, 55 | xx min, xx s
0x36 | Weight | 0.01 | 2 bytes, unsigned |  | xxx.xx | g | x.xxx | lbs
0x36 |  | 0.01 g per bit unsigned | 0000 | 0 | 0 | g | 0 | lbs
0x36 |  |  | 0052 | 0.82 | 0.82 | g | 0.0018078 | lbs
0x36 |  | Conversion g -> lbs: | 0E21 | 36.17 | 36.17 | g | 0.079741 | lbs
0x36 |  | 1 lbs = 453.5924 g | FFFF | 655.35 | 655.35 | g | 1.4448 | lbs
0x37 | Weight | 0.1 | 2 bytes, unsigned |  | xxxx.x | g | xx.xxx | lbs
0x37 |  | 0.1 g per bit unsigned | 0000 | 0 | 0 | g | 0 | lbs
0x37 |  |  | 0052 | 8.2 | 8.2 | g | 0.018078 | lbs
0x37 |  | Conversion g -> lbs: | 0E21 | 361.7 | 361.7 | g | 0.79741 | lbs
0x37 |  | 1 lbs = 453.5924 g | FFFF | 6553.5 | 6553.5 | g | 14.448 | lbs
0x38 | Weight | 1 | 2 bytes, unsigned |  | xxxxx | g | xxx.xx | lbs
0x38 |  | 1 g per bit unsigned | 0000 | 0 | 0 | g | 0 | lbs
0x38 |  |  | 0052 | 82 | 82 | g | 0.18078 | lbs
0x38 |  | Conversion g -> lbs: | 0E21 | 3617 | 3617 | g | 7.9741 | lbs
0x38 |  | 1 lbs = 453.5924 g | FFFF | 65535 | 65535 | g | 144.4799 | lbs
0x39 | Percent | .01 | 2 bytes, unsigned |  | xxx.xx | percent |  | percent
0x39 |  | 0.01 % per bit unsigned | 0000 | 0 | -327.68 | percent | -327.7% | percent
0x39 |  |  | 58F0 | 227.68 | -100 | percent | -100% | percent
0x39 |  |  | 7FFF | 327.67 | -0.01 | percent | -0.01% | percent
0x39 |  |  | 8000 | 327.68 | 0 | percent | 0% | percent
0x39 |  |  | 8001 | 327.69 | 0.01 | percent | 0.01% | percent
0x39 |  |  | A710 | 427.68 | 100 | percent | 100% | percent
0x39 |  |  | FFFF | 655.35 | 327.67 | percent | 327.7% | percent
0x3A | Weight | 0.001 | 2 bytes, unsigned |  | xx.xxx | g | x.xxxx | lbs
0x3A |  | 0.001 g per bit unsigned | 0000 | 0 | 0 | g | 0 | lbs
0x3A |  |  | 0052 | 0.082 | 0.082 | g | 0.00018078 | lbs
0x3A |  | Conversion g -> lbs: | 0E21 | 3.617 | 3.617 | g | 0.0079741 | lbs
0x3A |  | 1 lbs = 453.5924 g | FFFF | 65.535 | 65.535 | g | 0.14448 | lbs
0x3B | Weight | 0.0001 | 2 bytes, unsigned |  | x.xxxx | g | x.xxxxxx | lbs
0x3B |  | 0.0001 g per bit unsigned | 0000 | 0 | 0 | g | 0 | lbs
0x3B |  |  | 0052 | 0.0082 | 0.0082 | g | 1.8078e-05 | lbs
0x3B |  | Conversion g -> lbs: | 0E21 | 0.3617 | 0.3617 | g | 0.00079741 | lbs
0x3B |  | 1 lbs = 453.5924 g | FFFF | 6.5535 | 6.5535 | g | 0.014448 | lbs
0x3C | Time | 0.1 | 2 bytes, unsigned |  | xxxx.x | ms
0x3C |  | 0.1 ms per bit unsigned | 0000 | 0 | 0 | ms
0x3C |  | Conversion s -> min: | 8000 | 3276.8 | 3276.8 | ms
0x3C |  | 60 s = 1 min | EA60 | 6000 | 6000 | ms
0x3C |  |  | FFFF | 6553.5 | 6553.5 | ms
0x3D | Current | .01 | 2 bytes, unsigned |  | xxx.xx | mA
0x3D |  | 0.01 A per bit unsigned | 0000 | 0 | 0 | mA
0x3D |  |  | 0001 | 0.01 | 0.01 | mA
0x3D |  | Conversion mA -> A: | 8000 | 327.68 | 327.68 | mA
0x3D |  | 1000 mA = 1 A | FFFF | 655.35 | 655.35 | mA
0x3E | Area | 0.00006103516 | 2 bytes, unsigned |  | xxx.xx | mm2
0x3E |  | 0.00006103516 mm2 per bit unsigned | 0000 | 0 | 0 | mm2
0x3E |  |  | 4000 | 1 | 1 | mm2
0x3E |  |  | 8000 | 2 | 2 | mm2
0x3E |  |  | FFFF | 3.9999 | 3.9999 | mm2
0x3F | Volume | 0.01 | 2 bytes, unsigned |  | xxx.xx | L
0x3F |  | 0.01 L per bit unsigned | 0000 | 0 | 0 | L
0x3F |  |  | 0001 | 0.01 | 0.01 | L
0x3F |  |  | 8000 | 327.68 | 327.68 | L
0x3F |  |  | FFFF | 655.35 | 655.35 | L
0x40 | part per million | 1 | 2 bytes, unsigned |  | xxxxx | ppm
0x40 |  | 1 ppm per bit unsigned | 0000 | 0 | 0 | ppm
0x40 |  |  | FFFF | 65535 | 65535 | ppm
0x41 | Current | 0.01 | 2 bytes, unsigned |  | xxx.xx | mA
0x41 |  | 0.01 mA per bit unsigned | 0000 | 0 | 0 | mA
0x41 |  |  | 0001 | 0.01 | 0.01 | mA
0x41 |  | Conversion mA -> A: | 8000 | 327.68 | 327.68 | mA
0x41 |  | 1000000 mA -> 1 A: | FFFF | 655.35 | 655.35 | mA
0x42 | Energy | 0.1 | 2 bytes, unsigned |  | xxxx.x | kJ | xxxx.x | BTU
0x42 |  | 0.1 kJ per bit unsigned | 0000 | 0 | 0 | kJ | 0 | BTU
0x42 |  | Conversion kJ -> BTU: | 0052 | 8.2 | 8.2 | kJ | 7.7721 | BTU
0x42 |  | 1.055056 kJ = 1 BTU | 0E21 | 361.7 | 361.7 | kJ | 342.8254 | BTU
0x42 |  |  | FFFF | 6553.5 | 6553.5 | kJ | 6211.5186 | BTU
0x43 | Mass per energy | 0.000244140625 | 2 bytes, unsigned |  | xx.xxxxxx | g/kWh | xx.xxxxxx | g/bhp-hr
0x43 |  | 0.00024414 g/kWh per bit unsigned | 0000 | 0 | 0 | g/kWh | 0 | g/bhp-hr
0x43 |  | Conversion kWh -> bhp-hr: | 1000 | 1 | 1 | g/kWh | 1.341 | g/bhp-hr
0x43 |  | 1 kilowatt hour = 1.3410221084 | E5BE | 14.3589 | 14.3589 | g/kWh | 19.2556 | g/bhp-hr
0x43 |  | brake horsepower hour | FFFF | 15.9998 | 15.9998 | g/kWh | 21.456 | g/bhp-hr
0x44 | Siemens per centimeter | 1 | 2 bytes, unsigned |  | xxxxx
0x44 | FFFFFF | 1 µS per cm per bit unsigned | 0000 | 0 | 0 | µS/cm
0x44 |  |  | 0001 | 1 | 1 | µS/cm
0x44 |  |  | 8000 | 32768 | 32768 | µS/cm
0x44 |  |  | FFFF | 65535 | 65535 | µS/cm
0x81 | Raw Value | 1 | 2 bytes, signed |  | xxxxx
0x81 | FFFFFF | 1 per bit signed | 8000 | -32768 | -32768
0x81 | FFFFFF |  | FFFF | -1 | -1
0x81 |  |  | 0000 | 0 | 0
0x81 |  |  | 0001 | 1 | 1
0x81 |  |  | 7FFF | 32767 | 32767
0x82 | Raw Value | 0.1 | 2 bytes, signed |  | xxxx.x
0x82 | FFFFFF | 0.1 per bit signed | 8000 | -3276.8 | -3276.8
0x82 | FFFFFF |  | FFFF | -0.1 | -0.1
0x82 |  |  | 0000 | 0 | 0
0x82 |  |  | 0001 | 0.1 | 0.1
0x82 |  |  | 7FFF | 3276.7 | 3276.7
0x83 | Raw Value | 0.01 | 2 bytes, signed |  | xxx.xx
0x83 | FFFFFF | 0.01 per bit signed | 8000 | -327.68 | -327.68
0x83 | FFFFFF |  | FFFF | -0.01 | -0.01
0x83 |  |  | 0000 | 0 | 0
0x83 |  |  | 0001 | 0.01 | 0.01
0x83 |  |  | 7FFF | 327.67 | 327.67
0x84 | Raw Value | 0.001 | 2 bytes, signed |  | xx.xxx
0x84 | FFFFFF | 0.001 per bit signed | 8000 | -32.768 | -32.768
0x84 | FFFFFF |  | FFFF | -0.001 | -0.001
0x84 |  |  | 0000 | 0 | 0
0x84 |  |  | 0001 | 0.001 | 0.001
0x84 |  |  | 7FFF | 32.767 | 32.767
0x85 | Raw Value | 0.000030517578 | 2 bytes, signed |  | x.xxxxxxx
0x85 | FFFFFF | 0.000030517578 per bit unsigned | 8000 | -1 | -1
0x85 | FFFFFF |  | FFFF | -3.0518e-05 | -3.0518e-05
0x85 |  |  | 0000 | 0 | 0
0x85 |  |  | 0001 | 3.0518e-05 | 3.0518e-05
0x85 |  |  | 7FFF | 0.99997 | 0.99997
0x86 | Raw Value | 0.000305 | 2 bytes, signed |  | x.xxxxxx
0x86 | FFFFFF | 0.000305 per bit unsigned | 8000 | -9.9942 | -9.9942
0x86 | FFFFFF |  | FFFF | -0.000305 | -0.000305
0x86 |  |  | 0000 | 0 | 0
0x86 |  |  | 0001 | 0.000305 | 0.000305
0x86 |  |  | 7FFF | 9.9939 | 9.9939
0x87 | Raw Value | 1 | 2 bytes, signed |  | xxxxx | ppm
0x87 | FFFFFF | 1 ppm per bit signed | 8000 | -32768 | -32768 | ppm
0x87 | FFFFFF |  | FFFF | -1 | -1 | ppm
0x87 |  |  | 0000 | 0 | 0 | ppm
0x87 |  |  | 0001 | 1 | 1 | ppm
0x87 |  |  | 7FFF | 32767 | 32767 | ppm
0x8A | Voltage | 0.1220703125 | 2 bytes, signed |  | xxxx.xxx | mV | x.xxxxxx | V
0x8A | FFFFFF | 0.1220703125 mV per bit unsigned | 8000 | -4000 | -4000 | mV | -4 | V
0x8A | FFFFFF |  | FFFF | -0.12207 | -0.12207 | mV | -0.00012207 | V
0x8A |  |  | 0000 | 0 | 0 | mV | 0 | V
0x8A |  | Conversion mV -> V: | 0001 | 0.12207 | 0.12207 | mV | 0.00012207 | V
0x8A |  | 1000 mV = 1 V | 7FFF | 3999.8779 | 3999.8779 | mV | 3.9999 | V
0x8B | Voltage | 0.001 | 2 bytes, signed |  | xx.xxx | V | xxxxx | mV
0x8B | FFFFFF | 0.001 V per bit signed | 8000 | -32.768 | -32.768 | V | -32768 | mV
0x8B | FFFFFF |  | FFFF | -0.001 | -0.001 | V | -1 | mV
0x8B |  |  | 0000 | 0 | 0 | V | 0 | mV
0x8B |  | Conversion mV -> V: | 0001 | 0.001 | 0.001 | V | 1 | mV
0x8B |  | 1000 mV = 1 V | 7FFF | 32.767 | 32.767 | V | 32767 | mV
0x8C | Voltage | 0.01 | 2 bytes, signed |  | xxx.xx | V | xxxxxx | mV
0x8C | FFFFFF | 0.01 V per bit signed | 8000 | -327.68 | -327.68 | V | -327680 | mV
0x8C | FFFFFF |  | FFFF | -0.01 | -0.01 | V | -10 | mV
0x8C |  |  | 0000 | 0 | 0 | V | 0 | mV
0x8C |  | Conversion mV -> V: | 0001 | 0.01 | 0.01 | V | 10 | mV
0x8C |  | 1000 mV = 1 V | 7FFF | 327.67 | 327.67 | V | 327670 | mV
0x8D | Current | 0.00390625 | 2 bytes, signed |  | xxx.xxxxxxxx
0x8D | FFFFFF | 0.00390625 mA per bit unsigned | 8000 | -128 | -128
0x8D | FFFFFF |  | FFFF | -0.0039062 | -0.0039062
0x8D |  |  | 0000 | 0 | 0
0x8D |  |  | 0001 | 0.0039062 | 0.0039062
0x8D |  |  | 7FFF | 127.9961 | 127.9961
0x8E | Current | 0.001 | 2 bytes, signed |  | xx.xxx | A | xxxxx | mA
0x8E | FFFFFF | 0.001 mA per bit unsigned | 8000 | -32.768 | -32.768 | A | -32768 | mA
0x8E | FFFFFF |  | FFFF | -0.001 | -0.001 | A | -1 | mA
0x8E |  |  | 0000 | 0 | 0 | A | 0 | mA
0x8E |  |  | 0001 | 0.001 | 0.001 | A | 1 | mA
0x8E |  |  | 7FFF | 32.767 | 32.767 | A | 32767 | mA
0x8F | Time | 1 | 2 bytes, signed |  | xxxxx | ms | xxxxx | ms
0x8F | FFFFFF | 1 ms per bit signed | 8000 | -32768 | -32768 | ms | -32768 | ms
0x8F | FFFFFF |  | FFFF | -1 | -1 | ms | -1 | ms
0x8F |  |  | 0000 | 0 | 0 | ms | 0 | ms
0x8F |  | Conversion ms -> s: | 0001 | 1 | 1 | ms | 1 | ms
0x8F |  | 1000000 ms = 1 s | 7FFF | 32767 | 32767 | ms | 32767 | ms
0x90 | Time | 1 | 2 bytes, signed |  | xxxxx | ms | xx.xxx | s
0x90 | FFFFFF | 1 ms per bit signed | 8000 | -32768 | -32768 | ms | -32.768 | s
0x90 | FFFFFF |  | FFFF | -1 | -1 | ms | -0.001 | s
0x90 |  |  | 0000 | 0 | 0 | ms | 0 | s
0x90 |  | Conversion ms -> s: | 0001 | 1 | 1 | ms | 0.001 | s
0x90 |  | 1000000 ms = 1 s | 7FFF | 32767 | 32767 | ms | 32.767 | s
0x91 | Time | 0.1 | 2 bytes, signed |  | xxxx.x | s
0x91 | FFFFFF | 0.1 s per bit signed | 8000 | -3276.8 | -3276.8 | s
0x91 | FFFFFF |  | FFFF | -0.1 | -0.1 | s
0x91 |  |  | 0000 | 0 | 0 | s
0x91 |  |  | 0001 | 0.1 | 0.1 | s
0x91 |  |  | 7FFF | 3276.7 | 3276.7 | s
0x92 | Torque | 0.1 | 2 bytes, signed |  | xxxx.x | Nm | xxxx.xx | lbf ft
0x92 | FFFFFF | 0.1 Nm per bit signed | 8000 | -3276.8 | -3276.8 | Nm | -2416.8432 | lbf ft
0x92 | FFFFFF |  | FFFF | -0.1 | -0.1 | Nm | -0.073756 | lbf ft
0x92 |  |  | 0000 | 0 | 0 | Nm | 0 | lbf ft
0x92 |  | Conversion Nm -> lbf ft: | 0001 | 0.1 | 0.1 | Nm | 0.073756 | lbf ft
0x92 |  | 1 Nm = 0.737562 lbf ft | 7FFF | 3276.7 | 3276.7 | Nm | 2416.7694 | lbf ft
0x96 | Temperature | 0.1 | 2 bytes, signed |  | xxxx.x | oC | xxxx.x | oF
0x96 | FFFFFF | 0.1 oC per bit signed | 8000 | -3276.8 | -3276.8 | oC | -5866.24 | oF
0x96 | FFFFFF |  | FE70 | -40 | -40 | oC | -40 | oF
0x96 | FFFFFF |  | FFFF | -0.1 | -0.1 | oC | 31.82 | oF
0x96 |  |  | 0000 | 0 | 0 | oC | 32 | oF
0x96 |  |  | 0001 | 0.1 | 0.1 | oC | 32.18 | oF
0x96 |  | Conversion C -> F: | 4E20 | 2000 | 2000 | oC | 3632 | oF
0x96 |  | oF = oC * 1.8 + 32 oC | 7FFF | 3276.7 | 3276.7 | oC | 5930.06 | oF
0x97 | Temperature per time | 0.01 | 2 bytes, signed |  | xxx.xx | oC/s | xxx.xx | oF/s
0x97 | FFFFFF | 0.01 oC/s per bit signed | 8000 | -327.68 | -327.68 | oC/s | -589.824 | oF/s
0x97 | FFFFFF |  | FFFF | -0.01 | -0.01 | oC/s | -0.018 | oF/s
0x97 |  |  | 0000 | 0 | 0 | oC/s | 0 | oF/s
0x97 |  | Conversion C -> F: | 0001 | 0.01 | 0.01 | oC/s | 0.018 | oF/s
0x97 |  | oF = oC * 1.8 oC | 7FFF | 327.67 | 327.67 | oC/s | 589.806 | oF/s
0x98 | Mass per stroke | 1 | 2 bytes, signed |  | xxxxx | mg/stroke
0x98 | FFFFFF | 1 mg/stroke per bit signed | 8000 | -32768 | -32768 | mg/stroke
0x98 | FFFFFF |  | FFFF | -1 | -1 | mg/stroke
0x98 |  |  | 0000 | 0 | 0 | mg/stroke
0x98 |  |  | 0001 | 1 | 1 | mg/stroke
0x98 |  |  | 7FFF | 32767 | 32767 | mg/stroke
0x99 | Pressure | 0.1 | 2 bytes, signed |  | xxxx.x | kPa | xxxx.xx | PSI
0x99 | FFFFFF | 0.1 kPa per bit signed | 8000 | -3276.8 | -3276.8 | kPa | -475.2595 | PSI
0x99 | FFFFFF |  | FFFF | -0.1 | -0.1 | kPa | -0.014504 | PSI
0x99 |  |  | 0000 | 0 | 0 | kPa | 0 | PSI
0x99 |  | Conversion kPa -> PSI: | 0001 | 0.1 | 0.1 | kPa | 0.014504 | PSI
0x99 |  | 1 kPa (10 HPa) = 0.1450377 PSI | 7FFF | 3276.7 | 3276.7 | kPa | 475.245 | PSI
0x9C | Angle | 0.01 | 2 bytes, signed |  | xxx.xx | o
0x9C | FFFFFF | 0.01 o per bit signed | 8000 | -327.68 | -327.68 | o
0x9C | FFFFFF |  | F060 | -40 | -40 | o
0x9C | FFFFFF |  | FFFF | -0.01 | -0.01 | o
0x9C |  |  | 0000 | 0 | 0 | o
0x9C |  |  | 0001 | 0.01 | 0.01 | o
0x9C |  |  | 0FA0 | 40 | 40 | o
0x9C |  |  | 7FFF | 327.67 | 327.67 | o
0x9D | Angle | 0.5 | 2 bytes, signed |  | xxxxx.x | o
0x9D | FFFFFF | 0.5 o per bit signed | 8000 | -16384 | -16384 | o
0x9D | FFFFFF |  | FF60 | -80 | -80 | o
0x9D | FFFFFF |  | FFFF | -0.5 | -0.5 | o
0x9D |  |  | 0000 | 0 | 0 | o
0x9D |  |  | 0001 | 0.5 | 0.5 | o
0x9D |  |  | 00A0 | 80 | 80 | o
0x9D |  |  | 7FFF | 16383.5 | 16383.5 | o
0xA8 | Mass per time | 1 | 2 bytes, signed |  | xxxxx | g/s | xx.xx | lb/s
0xA8 | FFFFFF | 1 g/s per bit signed | 8000 | -32768 | -32768 | g/s | -72.2403 | lb/s
0xA8 | FFFFFF |  | FFFF | -1 | -1 | g/s | -0.0022046 | lb/s
0xA8 |  |  | 0000 | 0 | 0 | g/s | 0 | lb/s
0xA8 |  | Conversion g/s -> lb/s: | 0001 | 1 | 1 | g/s | 0.0022046 | lb/s
0xA8 |  | 1 g/s = 0.0022046 lb/s | 7FFF | 32767 | 32767 | g/s | 72.2381 | lb/s
0xA9 | Pressure per time | 0.25 | 2 bytes, signed |  | xxxx.xx | Pa/s | xx.xxx | H2O/s
0xA9 | FFFFFF | 0.25 Pa/s per bit signed | 8000 | -8192 | -8192 | Pa/s | -32.8879 | H2O/s
0xA9 | FFFFFF |  | FFFC | -1 | -1 | Pa/s | -0.0040146 | H2O/s
0xA9 |  |  | 0000 | 0 | 0 | Pa/s | 0 | H2O/s
0xA9 |  | Conversion Pa -> inH2O: | 0004 | 1 | 1 | Pa/s | 0.0040146 | H2O/s
0xA9 |  | 1 Pa = 0.0040146309 inH2O | 7FFF | 8191.75 | 8191.75 | Pa/s | 32.8869 | H2O/s
0xAD | Mass per stroke | 0.01 | 2 bytes, signed |  | xxx.xx | mg/stroke
0xAD | FFFFFF | 0.01 mg/stroke per bit signed | 8000 | -327.68 | -327.68 | mg/stroke
0xAD | FFFFFF |  | FFFF | -0.01 | -0.01 | mg/stroke
0xAD |  |  | 0000 | 0 | 0 | mg/stroke
0xAD |  |  | 0001 | 0.01 | 0.01 | mg/stroke
0xAD |  |  | 7FFF | 327.67 | 327.67 | mg/stroke
0xAE | Mass per stroke | 0.1 | 2 bytes, signed |  | xxxx.x | mg/stroke
0xAE | FFFFFF | 0.1 mg/stroke per bit signed | 8000 | -3276.8 | -3276.8 | mg/stroke
0xAE | FFFFFF |  | FFFF | -0.1 | -0.1 | mg/stroke
0xAE |  |  | 0000 | 0 | 0 | mg/stroke
0xAE |  |  | 0001 | 0.1 | 0.1 | mg/stroke
0xAE |  |  | 7FFF | 3276.7 | 3276.7 | mg/stroke
0xAF | Percent | 0.01 | 2 bytes, signed |  | xxxx.xx | percent | xxx.xx | percent
0xAF | FFFFFF | 0.01 % per bit signed | 8000 | -327.68 | -327.68 | percent | -327.7% | percent
0xAF | FFFFFF |  | D8F0 | -100 | -100 | percent | -100% | percent
0xAF | FFFFFF |  | FFFF | -0.01 | -0.01 | percent | -0.01% | percent
0xAF |  |  | 0000 | 0 | 0 | percent | 0% | percent
0xAF |  |  | 0001 | 0.01 | 0.01 | percent | 0.01% | percent
0xAF |  |  | 2710 | 100 | 100 | percent | 100% | percent
0xAF |  |  | 7FFF | 327.67 | 327.67 | percent | 327.7% | percent
0xB0 | Percent | 0.003052 | 2 bytes, signed |  | xxx.xxxxxx | percent | xxx.xxxxxx | percent
0xB0 | FFFFFF | 0.003052 % per bit signed | 8000 | -100.0079 | -100.0079 | percent | -100% | percent
0xB0 | FFFFFF |  | FFFF | -0.003052 | -0.003052 | percent | -0.003052% | percent
0xB0 |  |  | 0000 | 0 | 0 | percent | 0% | percent
0xB0 |  |  | 0001 | 0.003052 | 0.003052 | percent | 0.003052% | percent
0xB0 |  |  | 7FFF | 100.0049 | 100.0049 | percent | 100% | percent
0xB1 | Voltage per time | 2 | 2 bytes, signed |  | xxxxx | mV/s
0xB1 | FFFFFF | 2mV/s per bit signed | 8000 | -65536 | -65536 | mV/s
0xB1 | FFFFFF |  | FFFF | -2 | -2 | mV/s
0xB1 |  |  | 0000 | 0 | 0 | mV/s
0xB1 |  | Conversion g/s -> lb/s: | 0001 | 2 | 2 | mV/s
0xB1 |  | 1 g/s = 0.0022046 lb/s | 7FFF | 65534 | 65534 | mV/s
0xFA | Pressure | 20 | 2 bytes, signed |  | xxxxxx | kPa | xxxxx.x | PSI
0xFA | FFFFFF | 20 kPa per bit signed | 8000 | -655360 | -655360 | kPa | -95051.9071 | PSI
0xFA | FFFFFF |  | FFFF | -20 | -20 | kPa | -2.9008 | PSI
0xFA |  |  | 0000 | 0 | 0 | kPa | 0 | PSI
0xFA |  | Conversion kPa -> PSI: | 0001 | 20 | 20 | kPa | 2.9008 | PSI
0xFA |  | 1 kPa (10 HPa) = 0.1450377 PSI | 7FFF | 655340 | 655340 | kPa | 95049.0063 | PSI
0xFB | Pressure | 10 | 2 bytes, signed |  | xxxxxx | kPa | xxxxx.x | PSI
0xFB | FFFFFF | 10 kPa per bit signed | 8000 | -327680 | -327680 | kPa | -47525.9535 | PSI
0xFB | FFFFFF |  | FFFF | -10 | -10 | kPa | -1.4504 | PSI
0xFB |  |  | 0000 | 0 | 0 | kPa | 0 | PSI
0xFB |  | Conversion kPa -> PSI: | 0001 | 10 | 10 | kPa | 1.4504 | PSI
0xFB |  | 1 kPa (10 HPa) = 0.1450377 PSI | 7FFF | 327670 | 327670 | kPa | 47524.5032 | PSI
0xFC | Pressure | 0.01 | 2 bytes, signed |  | xxx.xx | kPa | xx.xx | PSI
0xFC | FFFFFF | 0.01 kPa per bit signed | 8000 | -327.68 | -327.68 | kPa | -47.526 | PSI
0xFC | FFFFFF |  | FFFF | -0.01 | -0.01 | kPa | -0.0014504 | PSI
0xFC |  |  | 0000 | 0 | 0 | kPa | 0 | PSI
0xFC |  | Conversion kPa -> PSI: | 0001 | 0.01 | 0.01 | kPa | 0.0014504 | PSI
0xFC |  | 1 kPa (10 HPa) = 0.1450377 PSI | 7FFF | 327.67 | 327.67 | kPa | 47.5245 | PSI
0xFDC | Pressure | 0.001 | 2 bytes, signed |  | xx.xxx | kPa | x.xxx | PSI
0xFC | FFFFFF | 0.001 kPa per bit signed | 8000 | -32.768 | -32.768 | kPa | -4.7526 | PSI
0xFC | FFFFFF |  | FFFF | -0.001 | -0.001 | kPa | -0.00014504 | PSI
0xFC |  |  | 0000 | 0 | 0 | kPa | 0 | PSI
0xFC |  | Conversion kPa -> PSI: | 0001 | 0.001 | 0.001 | kPa | 0.00014504 | PSI
0xFC |  | 1 kPa (10 HPa) = 0.1450377 PSI | 7FFF | 32.767 | 32.767 | kPa | 4.7525 | PSI
0xFE | Pressure | 0.25 | 2 bytes, signed |  | xxxx.xx | Pa | xx.xxx | H2O
0xFE | FFFFFF | 0.25 Pa per bit signed | 8000 | -8192 | -8192 | Pa | -32.8879 | H2O
0xFE | FFFFFF |  | FFFC | -1 | -1 | Pa | -0.0040146 | H2O
0xFE |  |  | 0000 | 0 | 0 | Pa | 0 | H2O
0xFE |  | Conversion Pa -> inH2O: | 0004 | 1 | 1 | Pa | 0.0040146 | H2O
0xFE |  | 1 Pa = 0.0040146309 inH2O | 7FFF | 8191.75 | 8191.75 | Pa | 32.8869 | H2O