## Annex G - InfoType IDs
SAE J1979/ ISO 15031-5 ITID (InfoType ID) | ISO 27145-2 Legacy ITID (Legacy InfoType ID) | Description | Scaling/bit | External test equipment SI (Metric) / English display | Comment | Reset w/Serv. $04 | 1968.2 Reference | 1971.1 Reference | Euro VI
0x00 | 0xF800 | Defined in Appendix A
0x01 | 0xF801 | MessageCount VIN | 1 byte unsigned numeric | MC_VIN | Number of messages to report Vehicle Identification Number (VIN) — For ISO 9141-2, ISO 14230-4 and SAE J1850, the message count in the response shall always be $05, and shall be reported for consistency in the use of this service. For ISO 15765-4, support for this parameter is not recommended/required for the ECU and the external test equipment. The response message format is not specified.
0x02 | 0xF802 | Vehicle Identification Number | 17 ASCII characters | VIN: XXXXXXXXXXXXXXXXX | For vehicles that provide electronic access to the VIN, it is recommended to report it using this format for ease of use by the external test equipment intended either for vehicle diagnostics or Inspection/Maintenance programs. For ISO 9141-2, ISO 14230-4 and SAE J1850, the response consists of the following messages: - Message #1 shall contain three (3) filling bytes of $00, followed by VIN character #1; - Message #2 shall contain VIN characters #2 to #5 inclusive; - Message #3 shall contain VIN characters #6 to #9 inclusive; - Message #4 shall contain VIN characters #10 to #13 inclusive; - Message #5 shall contain VIN characters #14 to #17 inclusive. For ISO 15765-4, there is only one response message, which contains all VIN characters without any filling bytes. Data Not Available: There may be two cases where data is not available. 1) VIN has not been programmed in the module. 2) VIN is obtained from another module on the vehicle (e.g. a Body Control Module) and the other module has not yet sent the VIN data, or the module is not functioning, or the communications between modules is not functioning. If VIN is requested in these cases, the module shall respond within P2 timing with either default VIN data or VIN data that was correctly received from the previous driving cycle. Default data shall replace each VIN character. Default data for VIN shall consist of $3F [?]. Default data indicates to a scan tool that VIN has not been programmed or is not currently available. If data is not available due to slow data transmission rates between modules, requesting the data 30 seconds after startup should result in data that has been properly updated. Note: Inability to provide updated VIN information may not meet local OBD regulatory requirements. |  | (g)(4.8.1) |  | c) the VIN (vehicle identification number);
0x03 | 0xF803 | MessageCount CALID | 1 byte unsigned numeric | MC_CALID | Number of messages to report calibration identifications — For ISO 9141 2, ISO 14230-4 and SAE J1850, the message count in the response shall always be a multiple of four (4) because four (4) messages are used to report each calibration identification. For ISO 15765-4, support for this parameter is not recommended/required for the ECU and the external test equipment. The response message format is not specified.
0x04 | 0xF804 | Calibration Identifications | 16 ASCII characters | CALID: XXXXXXXXXXXXXXXX | Multiple calibration identifications may be reported for a controller, depending on the software architecture. Calibration identifications can include a maximum of sixteen (16) characters. Each calibration identification can contain only printable ASCII characters ($20 through $7E), and will be reported as ASCII values. Any unused data bytes shall be reported as $00 and filled at the end of the calibration identification. Calibration identifications shall uniquely identify the software installed in the ECU. If regulations require calibration identifications for emission-related software, those shall be reported in a standardized format. Calibrations developed by any entity other than the vehicle manufacturer shall also contain unique calibration identification to indicate that a calibration is installed in the vehicle that is different from that developed by the vehicle manufacturer. Vehicle controllers that contain calibration identifications shall store and report sixteen (16) ASCII-character calibration identifications, even though they may not use all sixteen (16) characters. This will allow modified calibration IDs to be reported that include additional characters. Data Not Available: There may be a case where data is not available. 1) CALIDs are obtained from other modules on the vehicle (e.g. a Glow Plug Control Module and an Exhaust Aftertreatment Control Module) and the other modules have not yet sent the CALID data, or the modules are not functioning, or the communications between these modules and the reporting module is not functioning. If CALID is requested in this case, the reporting module shall respond within P2 timing with either a default CALID for each missing CALID or with CALID data that was correctly received from the previous driving cycle. Default data shall replace each CALID character. Default data for CALID shall consist of $3F [?]. Default data indicates to a scan tool that a particular CALID is not currently available. If data is not available due to slow data transmission rates between modules, requesting the data 30 seconds after startup shall result in data that has been properly updated. Note: Inability to provide updated CALID information may not meet local OBD regulatory requirements. |  | (g)(4.6.1) |  | m) the software calibration identification(s);
0x05 | 0xF805 | MessageCount CVN | 1 byte unsigned numeric | MC_CVN | Number of messages to report Calibration Verification Numbers - For ISO 9141-2, ISO 14230-4 and SAE J1850, the message count in the response shall be the number of CVNs to report, because one message is required to report each CVN. For ISO 15765-4, support for this parameter is not recommended/required for the ECU and the external test equipment. The response message format is not specified.
0x06 | 0xF806 | Calibration Verification Numbers | 4 byte hex (most significant byte reported as Data A) | CVN: XXXXXXXX | A Calibration Verification Number (CVN) is used to verify the integrity of the vehicle software. The vehicle manufacturer is responsible for determining how many CVNs are required and how the CVNs are calculated, e.g. checksum, and the areas of memory to be included in each calculation. If regulations require calibration verification numbers for emission-related software, those shall be reported in a standardized format. Each calibration, as identified by a calibration ID number (InfoType $04), shall also have at least one unique calibration verification number (CVN) unless the entire ECU is not programmable. The CVN (or group of CVNs) assigned to a CALID shall be reported in the same order as the CALIDs are reported to the external test equipment. Two (2) response methods to report the CVN(s) to an external test equipment are allowed. The method to be implemented in the vehicle is specified by the applicable regulations. Method #1: The CVN(s) shall not be computed on demand, but instead shall be computed at least once per trip. A trip shall be of reasonable length (e.g. 5 to 10 min). The computed CVN(s) shall be stored in NVM (Non Volatile Memory) for immediate access by the external test equipment. Once the computation is completed for the first time after a reprogramming event of the ECU(s) or a battery disconnect, the results shall be made available to the external test equipment, even if the engine is running. If the CVN(s) are requested before they have been computed, a negative response message with response code $78 – RequestCorrectlyReceived-ResponsePending shall be sent by the ECU(s) until the positive response message is available for the ISO 14230-4 and ISO 15765-4 protocols. For ISO 9141-2 and SAE J1850 protocols, the external test equipment and ECU(s) shall behave as specified in 5.2.4.3.2 and Figure 11. Method #2: If method #1 does not apply, the on-board software of the ECU(s) shall compute the CVN(s) on an external test equipment request message. If the ECU(s) are not able to send an immediate positive response message, a negative response message with response code $78 – RequestCorrectlyReceived-ResponsePending shall be sent by the ECU(s) until the positive response message is available for the ISO 14230-4 and ISO 15765-4 protocols. For ISO 9141-2 and SAE J1850 protocols, the external test equipment and ECU(s) shall behave as specified in 5.2.4.3.2 and Figure 11. Calibrations developed by any entity other than the vehicle manufacturer will generally have a calibration verification number that is different from that calculated based on the calibration developed by the vehicle manufacturer. If the calculation technique does not use all four (4) bytes, the CVN shall be right justified and filled with $00. Data Not Available: There may be a case where data is not available. 1) CVNs are obtained from other modules on the vehicle (e.g. a Glow Plug Control Module and an Exhaust Aftertreatment Control Module) and the other modules have not yet sent the CVN data, or the modules are not functioning, or the communications between these modules and the reporting module is not functioning. If CVN is requested using Method #1 (Scan tool expects a response within P2 timing), in this case, the reporting module shall respond within P2 timing with either a default CVN for each missing CVN or with CVN data that was correctly received from the previous driving cycle. Default data shall replace each CVN character. Default data for CVN shall consist of $00. Default data indicates to a scan tool that a particular CVN is not currently available. If data is not available due to slow data transmission rates between modules, requesting the data 30 seconds after startup shall result in data that has been properly updated. Note: Inability to provide updated CVN information may not meet local OBD regulatory requirements. |  | (g)(4.7.1) |  | n) the calibration verification number(s).
0x07 | 0xF807 | MessageCount IPT | 1 byte unsigned numeric | MC_IPT | Number of messages to report In-use Performance Tracking using InfoType $08 for spark ignition engines and InfoType $0B for compression ignition engines. — For ISO 9141-2, ISO 14230-4 and SAE J1850, the message count in the response shall be $08 if sixteen (16) values are required to be reported, $09 if eighteen (18) values are required to be reported, and $0A if twenty (20) values are required to be reported (one message is required to report two values). For ISO 15765-4, support for this parameter is not recommended/required for the ECU and the external test equipment. The response message format is not specified.
0x08 | 0xF808 | In-use Performance Tracking for spark ignition engines | 32 data bytes or 40 data bytes or 56 data bytes | IPT: | This data is used to support regulatory requirements for In-use Performance Tracking for spark ignition engines and compression ignition engines prior to 2010 MY. Manufacturers are required to implement software algorithms that track in-use performance for each of the following components: catalyst bank 1, catalyst bank 2, primary oxygen sensor bank 1, primary oxygen sensor bank 2, evaporative 0.020" leak detection system, EGR system, and secondary air system, and secondary oxygen sensor bank 1 and secondary oxygen sensor bank 2, A/F Ratio Imbalance banks 1/2 and Gasoline Particulate Filter Banks 1/2 for 2010 MY and beyond. The numerator for each component or system shall track the number of times that all conditions necessary for a specific monitor to detect a malfunction have been encountered. The denominator for each component or system shall track the number of times that the vehicle has been operated in the specified conditions. These conditions are specified for each monitored component or system. The ignition cycle counter shall be incremented within ten seconds if the vehicle meets the engine start definition for a conventional vehicles or the propulsion system active definition for a hybrid vehicle for at least two seconds plus or minus one second. “Engine start” is defined as the point when the engine reaches a speed 150 rpm below the normal, warmed-up idle speed (as determined in the drive position for vehicles equipped with an automatic transmission). “Propulsion system active” is the state where the powertrain (e.g., engine, electric machine) is enabled by the driver (e.g., after ignition on for conventional vehicles, after power button pushed for some hybrid vehicles, after remote start activation) such that the vehicle is ready to be used (e.g., vehicle is ready to be driven, ready to be shifted from “park” to “drive”, heating, ventilation, and air conditioning (HVAC) turned on to condition cabin prior to driving), when such an HVAC operating mode could eventually cause a fueled start of the engine). For purposes of this definition, “the state where the powertrain is enabled” does not include activations that are not driver-initiated (e.g., conditions where portions of the vehicle system wake up to perform OBD II monitoring or off-board charging). If a vehicle utilizes Variable Valve Timing (VVT) in place of EGR, the VVT in-use data shall be reported in place of the EGR in-use data. If a vehicle utilizes both an EGR system and a VVT system, the ECU shall track the in-use performance data for both monitors, but shall report only the data for the system with the lowest numerical ratio. If a vehicle utilizes an evaporative system monitor that is certified to 0.040" requirements instead of 0.020" requirements, the ECU shall report the 0.040" monitor in-use performance data in place of the 0.020" in-use performance data. All data items of the In-use Performance Tracking record have to be reported in the order as listed in this table. Only three data lengths are supported: 32 bytes (NODI = $10, 40 bytes (NODI = $14) or 56 bytes (NODI = $1C) Data values, which are not implemented (e.g. bank 2 of the catalyst monitor of a 1 bank system or GPF for a CARB OBD-II vehicle) shall be reported as $0000. |  | (g)(5.1)
0x08 | 0xF808 | OBD Monitoring Conditions Encountered Counts | 2 bytes | OBDCOND: xxxxx cnts | OBD Monitoring Conditions Encountered Counts displays the number of times that the vehicle has been operated in the specified OBD monitoring conditions (general denominator).
0x08 | 0xF808 | Ignition Counter | 2 bytes | IGNCNTR: xxxxx cnts | Ignition Cycle Counter displays the count of the number of times that the engine has been started. |  | (d)(5.5.1)
0x08 | 0xF808 | Catalyst Monitor Completion Counts Bank 1 | 2 bytes | CATCOMP1: xxxxx cnts | Catalyst Monitor Completion Counts Bank 1 displays the number of times that all conditions necessary to detect a catalyst system bank 1 malfunction have been encountered (numerator). |  | (e) (1.3)
0x08 | 0xF808 | Catalyst Monitor Conditions Encountered Counts Bank 1 | 2 bytes | CATCOND1: xxxxx cnts | Catalyst Monitor Conditions Encountered Counts Bank 1 displays the number of times that the vehicle has been operated in the specified catalyst monitoring conditions (denominator).
0x08 | 0xF808 | Catalyst Monitor Completion Counts Bank 2 | 2 bytes | CATCOMP2: xxxxx cnts | Catalyst Monitor Completion Counts Bank 2 displays the number of times that all conditions necessary to detect a catalyst system bank 2 malfunction have been encountered (numerator). |  | (e) (1.3)
0x08 | 0xF808 | Catalyst Monitor Conditions Encountered Counts Bank 2 | 2 bytes | CATCOND2: xxxxx cnts | Catalyst Monitor Conditions Encountered Counts Bank 2 displays the number of times that the vehicle has been operated in the specified catalyst monitoring conditions (denominator).
0x08 | 0xF808 | Oxygen Sensor Monitor Completion Counts Bank 1 | 2 bytes | O2SCOMP1: xxxxx cnts | O2 Sensor Monitor Completion Counts Bank 1 displays the number of times that all conditions necessary to detect an oxygen sensor bank 1 malfunction have been encountered (numerator). |  | (e)(7.3.1) (A)
0x08 | 0xF808 | Oxygen Sensor Monitor Conditions Encountered Counts Bank 1 | 2 bytes | O2SCOND1: xxxxx cnts | O2 Sensor Monitor Conditions Encountered Counts Bank 1 displays the number of times that the vehicle has been operated in the specified oxygen sensor monitoring conditions (denominator).
0x08 | 0xF808 | Oxygen Sensor Monitor Completion Counts Bank 2 | 2 bytes | O2SCOMP2: xxxxx cnts | O2 Sensor Monitor Completion Counts Bank 2 displays the number of times that all conditions necessary to detect an oxygen sensor bank 2 malfunction have been encountered (numerator) |  | (e)(7.3.1) (A)
0x08 | 0xF808 | Oxygen Sensor Monitor Conditions Encountered Counts Bank 2 | 2 bytes | O2SCOND2: xxxxx cnts | O2 Sensor Monitor Conditions Encountered Counts Bank 2 displays the number of times that the vehicle has been operated in the specified oxygen sensor monitoring conditions (denominator).
0x08 | 0xF808 | EGR and/or VVT Monitor Completion Condition Counts | 2 bytes | EGRCOMP: xxxxx cnts | EGR and/or VVT Monitor Completion Condition Counts displays the number of times that all conditions necessary to detect an EGR/VVT system malfunction have been encountered (numerator). |  | (e) (8.3.1) and/or (e) (13.3)
0x08 | 0xF808 | EGR and/or VVT Monitor Conditions Encountered Counts | 2 bytes | EGRCOND: xxxxx cnts | EGR and/or VVT Monitor Conditions Encountered Counts displays the number of times that the vehicle has been operated in the specified EGR/VVT system monitoring conditions (denominator).
0x08 | 0xF808 | AIR Monitor Completion Condition Counts (Secondary Air) | 2 bytes | AIRCOMP: xxxxx cnts | AIR Monitor Completion Condition Counts (Secondary Air) displays the number of times that all conditions necessary to detect an AIR system malfunction have been encountered (numerator). |  | (e) (5.3.2)(B)
0x08 | 0xF808 | AIR Monitor Conditions Encountered Counts (Secondary Air) | 2 bytes | AIRCOND: xxxxx cnts | AIR Monitor Conditions Encountered Counts (Secondary Air) displays the number of times that the vehicle has been operated in the specified AIR system monitoring conditions (denominator).
0x08 | 0xF808 | EVAP Monitor Completion Condition Counts | 2 bytes | EVAPCOMP: xxxxx cnts | EVAP Monitor Completion Condition Counts displays the number of times that all conditions necessary to detect a 0.020" (or 0.040") EVAP system leak malfunction have been encountered (numerator). |  | (e)(4.3.2)
0x08 | 0xF808 | EVAP Monitor Conditions Encountered Counts | 2 bytes | EVAPCOND: xxxxx cnts | EVAP Monitor Conditions Encountered Counts displays the number of times that the vehicle has been operated in the specified EVAP system leak malfunction monitoring conditions (denominator).
0x08 | 0xF808 | Secondary Oxygen Sensor Monitor Completion Counts Bank 1 | 2 bytes | SO2SCOMP1: xxxxx cnts | Secondary O2 Sensor Monitor Completion Counts Bank 1 displays the number of times that all conditions necessary to detect an oxygen sensor bank 1 malfunction have been encountered (numerator). |  | (e)(7.3.2)(A)
0x08 | 0xF808 | Secondary Oxygen Sensor Monitor Conditions Encountered Counts Bank 1 | 2 bytes | SO2SCOND1: xxxxx cnts | Secondary O2 Sensor Monitor Conditions Encountered Counts Bank 1 displays the number of times that the vehicle has been operated in the specified oxygen sensor monitoring conditions (denominator).
0x08 | 0xF808 | Secondary Oxygen Sensor Monitor Completion Counts Bank 2 | 2 bytes | SO2SCOMP2: xxxxx cnts | Secondary O2 Sensor Monitor Completion Counts Bank 2 displays the number of times that all conditions necessary to detect an oxygen sensor bank 2 malfunction have been encountered (numerator) |  | (e)(7.3.2)(A)
0x08 | 0xF808 | Secondary Oxygen Sensor Monitor Conditions Encountered Counts Bank 2 | 2 bytes | SO2SCOND2: xxxxx cnts | Secondary O2 Sensor Monitor Conditions Encountered Counts Bank 2 displays the number of times that the vehicle has been operated in the specified oxygen sensor monitoring conditions (denominator).
0x08 | 0xF808 | Air Fuel Ratio Imbalance Monitor Completion Counts Bank 1 | 2 bytes | AFRICOMP1: xxxxx cnts | Air Fuel Ratio Imbalance Monitor Completion Counts Bank 1 displays the number of times that all conditions necessary to detect an AFRI bank 1 malfunction have been encountered (numerator). |  | (e)(6.3.2)
0x08 | 0xF808 | Air Fuel Ratio Imbalance Monitor Conditions Encountered Counts Bank 1 | 2 bytes | AFRICOND1: xxxxx cnts | Air Fuel Ratio Imbalance Monitor Conditions Encountered Counts Bank 1 displays the number of times that the vehicle has been operated in the specified AFRI monitoring conditions (denominator).
0x08 | 0xF808 | Air Fuel Ratio Imbalance Monitor Completion Counts Bank 2 | 2 bytes | AFRICOMP2: xxxxx cnts | Air Fuel Ratio Imbalance Monitor Completion Counts Bank 2 displays the number of times that all conditions necessary to detect an AFRI bank 1 malfunction have been encountered (numerator). |  | (e)(6.3.2)
0x08 | 0xF808 | Air Fuel Ratio Imbalance Monitor Conditions Encountered Counts Bank 2 | 2 bytes | AFRICOND2: xxxxx cnts | Air Fuel Ratio Imbalance Monitor Conditions Encountered Counts Bank 2 displays the number of times that the vehicle has been operated in the specified AFRI monitoring conditions (denominator).
0x08 | 0xF808 | Particulate Filter Monitor Completion Counts Bank 1 | 2 bytes | PFCOMP1: xxxxx cnts | Particulate Filter Monitor Completion Counts Bank 1 displays the number of times that all conditions necessary to detect a PF Bank 1 malfunction have been encountered (numerator). |  | Required in message, used only for China 6 | Required in message, used only for China 6
0x08 | 0xF808 | Particulate Filter Monitor Conditions Encountered Counts Bank 1 | 2 bytes | PFCOND1: xxxxx cnts | Particulate Filter Monitor Conditions Encountered Counts Bank 1 displays the number of times that the vehicle has been operated in the specified PF monitoring conditions (denominator). |  | Required in message, used only for China 6 | Required in message, used only for China 6
0x08 | 0xF808 | Particulate Filter Monitor Completion Counts Bank 2 | 2 bytes | PFCOMP2: xxxxx cnts | Particulate Filter Monitor Completion Counts Bank 2 displays the number of times that all conditions necessary to detect an PF Bank 2 malfunction have been encountered (numerator). |  | Required in message, used only for China 6 | Required in message, used only for China 6
0x08 | 0xF808 | Particulate Filter Monitor Conditions Encountered Counts Bank 2 | 2 bytes | PFCOND2: xxxxx cnts | Particulate Filter Monitor Conditions Encountered Counts Bank 2 displays the number of times that the vehicle has been operated in the specified PF monitoring conditions (denominator). |  | Required in message, used only for China 6 | Required in message, used only for China 6
0x09 | 0xF809 | MessageCount ECUNAME | 1 byte unsigned numeric | MC_ECUNM | Number of messages to report the ECU's/module's acronym and text name - For ISO 9141-2, ISO 14230-4 and SAE J1850, the message count in the response shall always be five (5). For ISO 15765-4, support for this parameter is not recommended/required for the ECU and the external test equipment. However, no support for INFOTYPE $09 should be reflected in the appropriate bit of INFOTYPE $00. The response message format is not specified.
0x0A | 0xF80A | ECUNAME | Max. 20 ASCII characters | ECU: XXXX ECUNAME: YYYYYYYYYYYYYYY | This data is used to support the reporting of the ECU’s/module’s acronym and text name to enable the external test equipment to display the acronym and text name of the ECU/module with the data retrieved from that device. A maximum of 20 ASCII characters shall be used to report the acronym and text name of the ECU/module. The format shall be a defined field of 4 characters for acronym, one character for delimiter, and 15 characters for text name. One character for ECU number can be added to the end of each string (acronym and text name) if the vehicle is equipped with more than one ECU of that type. If there is only one ECU, no ECU number shall be used. If there is more than one ECU, ECUs shall be numbered sequentially in ascending order starting with the number 1 through 9. Defined field assignment: – Data bytes 1-4, “XXXX”, contains ECU acronym and ECU number if the vehicle has more than one ECU of that type; – Data byte 5, “-”, ($2D) contains delimiter; – Data bytes 6-20, “YYYYYYYYYYYYYYY”, contains text name (no blanks between words) and contains ECU number if the vehicle has more than one ECU of that type. All bytes in each field are available for use, but any unused bytes shall be filled with $00. The use of any filler bytes shall extend to the end of each field for ECU acronym and name. Each ECU name shall contain only printable ASCII characters, and these characters shall spell acronyms and names in the English language. All non-zero hex bytes (displaying valid text based information) are left justified within each field. EXAMPLE #1: $45 43 4D 00 2D 45 6E 67 69 6E 65 43 6F 6E 74 72 6F 6C 00 00 translates to “ECM-EngineControl” EXAMPLE #2: $41 42 53 31 2D 41 6E 74 69 4C 6F 63 6B 42 72 61 6B 65 31 00 translates to “ABS1-AntiLockBrake1” This will benefit the technician to better understand which ECU/module provides the requested data. |  | (g)(4.9)
The ECUs (control modules), if emission-related, shall report the external test equipment acronym and name as listed below. This table is not complete and emissions-related ECUs not listed in the table shall be reported to ISO/SAE for definition.
|  | External test equipment reported name and ECU number (max 14 chars + 1 optional digit) |  | External test equipment reported acronym (max 1 – 4 chars) | Full name of Control Module/ECU
|  | AntiLockBrake |  | ABS, ABS1, ABS2 | Anti-Lock Brake System (ABS) Control Module
|  | AltFuelCtrl |  | AFCM, AFC1, AFC2 | Alternative Fuel Control Module
|  | AuxHeatCtrl |  | AHCM, AHC1, AHC2 | Auxiliary Heater Control Module
|  | AirPumpCtrl |  | APCM, APC1, APC2 | Air Pump Control Module
|  | AllWhlDrvCtrl |  | AWDC, AWD1, AWD2 | All Wheel Drive Control Module
|  | B+ChargerCtrl |  | BCCM, BCC1, BCC2 | Battery Charger Control Module
|  | B+EnergyCtrl |  | BECM, BEC1, BEC2 | Battery Energy Control Module
|  | BodyControl |  | BCM, BCM1, BCM2 | Body Control Module
|  | BrakeSystem |  | BSCM,BSC1, BSC2 | Brake System Control Module
|  | CatHeaterCtrl |  | CATM, CAT1, CAT2 | Catalyst Heater Control Module
|  | CamPosCtrl |  | CMPM, CMP1, CMP2 | Camshaft Position Control Module
|  | ChassisCtrl |  | CHCM, CHC1, CHC2 | Chassis Control Module
|  | CruiseControl |  | CRCM, CRC1, CRC2 | Cruise Control Module
|  | CoolTempCtrl |  | CTCM, CTC1, CTC2 | Coolant Temperature Control Module
|  | DCDCConvCtrl |  | DCDC, DCD1, DCD2 | DC/DC Converter Control Module
|  | DriveMotorCtrl |  | DMCM, DMC1, DMC2 | Drive Motor Control Module
|  | ElecACCompCtrl |  | EACC, EAC1, EAC2 | Electric A/C Compressor Control Module
|  | ExhaustAftCtrl |  | EACM, EAM1, EAM2 | Exhaust Aftertreatment Control Module
|  | ElecBrkBstCtrl |  | EBBC, EBB1, EBB2 | Electronic Brake Boost Control Module
|  | EmisCritInfo |  | ECCI, ECC1, ECC2 | Emissions Critical Control Information
|  | EngineControl |  | ECM, ECM1, ECM2 | Engine Control Module
|  | FuelAddCtrl |  | FACM. FAC1, FAC2 | Fuel Additive Control Module
|  | FuelInjCtrl |  | FICM, FIC1, FIC2 | Fuel Injector Control Module
|  | FuelPumpCtrl |  | FPCM, FPC1, FPC2 | Fuel Pump Control Module
|  | 4WhlDrvClCtrl |  | 4WDC, 4WD1, 4WD2 | Four-Wheel Drive Clutch Control Module
|  | GlowPlugCtrl |  | GPCM, GPC1, GPC2 | Glow Plug Control Module
|  | GearShiftCtrl |  | GSM, GSM1, GSM2 | Gear Shift Control Module
|  | HVACCtrl |  | HVAC, HVA1, HVA2 | HVAC Control Module
|  | HybridPtCtrl |  | HPCM, HPC1, HPC2 | Hybrid Powertrain Control Module
|  | InstPanelClust |  | IPC, IPC1, IPC2 | Instrument Panel Cluster (IPC) Control Module
|  | PowertrainCtrl |  | PCM, PCM1, PCM2 | Powertrain Control Module
|  | ReductantCtrl |  | RDCM, RDC1, RDC2 | Reductant Control Module
|  | Start/GenCtrl |  | SGCM, SGC1, SGC2 | Starter / Generator Control Module
|  | ThrotActCtrl |  | TACM, TAC1, TAC2 | Throttle Actuator Control Module
|  | TransfCaseCtrl |  | TCCM, TCC1, TCC2 | Transfer Case Control Module
|  | TransmisCtrl |  | TCM, TCM1, TCM2 | Transmission Control Module
|  | ThermalMgmt |  | VTMC, VTM1, VTM2 | Vehicle Thermal Management Control Module
0x0B | 0xF80B | In-use Performance Tracking for compression ignition engines | 32 or 36 bytes | IPT: | This data is used to support regulatory requirements for In-use Performance Tracking for compression ignition engines for 2010 MY and beyond. Manufacturers are required to implement software algorithms that track in-use performance for each of the following components: NMHC catalyst, NOx catalyst monitor, NOx adsorber monitor, PM filter monitor, exhaust gas sensor monitor, EGR/ VVT monitor, boost pressure monitor, and fuel system monitor for 2013 MY and beyond. The numerator for each component or system shall track the number of times that all conditions necessary for a specific monitor to detect a malfunction have been encountered. The denominator for each component or system shall track the number of times that the vehicle has been operated in the specified conditions. These conditions are specified for each monitored component or system. The ignition cycle counter shall be incremented within ten seconds if the vehicle meets the engine start definition for a conventional vehicles or the propulsion system active definition for a hybrid vehicle for at least two seconds plus or minus one second. “Engine start” is defined as the point when the engine reaches a speed 150 rpm below the normal, warmed-up idle speed (as determined in the drive position for vehicles equipped with an automatic transmission). “Propulsion system active” is the state where the powertrain (e.g., engine, electric machine) is enabled by the driver (e.g., after ignition on for conventional vehicles, after power button pushed for some hybrid vehicles, after remote start activation) such that the vehicle is ready to be used (e.g., vehicle is ready to be driven, ready to be shifted from “park” to “drive”, heating, ventilation, and air conditioning (HVAC) turned on to condition cabin prior to driving), when such an HVAC operating mode could eventually cause a fueled start of the engine). For purposes of this definition, “the state where the powertrain is enabled” does not include activations that are not driver-initiated (e.g., conditions where portions of the vehicle system wake up to perform OBD II monitoring or off-board charging). All data items of the In-use Performance Tracking record have to be reported in the order as listed in this table. Data values, which are not implemented (e.g. NOx adsorber monitor) shall be reported as $0000. If a vehicle utilizes Variable Valve Timing (VVT) in place of EGR, the VVT in-use data shall be reported in place of the EGR in-use data. If a vehicle utilizes both an EGR system and a VVT system, the ECU shall track the in-use performance data for both monitors, but shall report only the data for the system with the lowest numerical ratio.
0x0B | 0xF80B | OBD Monitoring Conditions Encountered Counts | 2 bytes | OBDCOND: xxxxx cnts | OBD Monitoring Conditions Encountered Counts displays the number of times that the vehicle has been operated in the specified OBD monitoring conditions (general denominator).
0x0B | 0xF80B | Ignition Cycle Counter | 2 bytes | IGNCNTR: xxxxx cnts | Ignition Cycle Counter displays the count of the number of times that the engine has been started.
0x0B | 0xF80B | NMHC Catalyst Monitor Completion Counts | 2 bytes | HCCATCOMP: xxxxx cnts | NMHC Catalyst Monitor Completion Counts displays the number of times that all conditions necessary to detect an NMHC catalyst system malfunction have been encountered (numerator). |  | (f) (1.3.1)
0x0B | 0xF80B | NMHC Catalyst Monitor Conditions Encountered Counts | 2 bytes | HCCATCOND: xxxxx cnts | NMHC Catalyst Monitor Conditions Encountered Counts displays the number of times that the vehicle has been operated in the specified NMHC catalyst monitoring conditions (denominator).
0x0B | 0xF80B | NOx/SCR Catalyst Monitor Completion Condition Counts | 2 bytes | NCATCOMP: xxxxx cnts | NOx Catalyst Monitor Completion Counts displays the number of times that all conditions necessary to detect a NOx catalyst system malfunction have been encountered (numerator). |  | (f) (2.3.1)
0x0B | 0xF80B | NOx/SCR Catalyst Monitor Conditions Encountered Counts | 2 bytes | NCATCOND: xxxxx cnts | NOx Catalyst Monitor Conditions Encountered Counts displays the number of times that the vehicle has been operated in the specified NOx catalyst monitoring conditions (denominator).
0x0B | 0xF80B | NOx Adsorber Monitor Completion Condition Counts | 2 bytes | NADSCOMP: xxxxx cnts | NOx Adsorber Monitor Completion Counts displays the number of times that all conditions necessary to detect a NOx adsorber system malfunction have been encountered (numerator). |  | (f) (8.3.1)
0x0B | 0xF80B | NOx Adsorber Monitor Conditions Encountered Counts | 2 bytes | NADSCOND: xxxxx cnts | NOx Adsorber Monitor Conditions Encountered Counts displays the number of times that the vehicle has been operated in the specified NOx adsorber monitoring conditions denominator).
0x0B | 0xF80B | PM Filter Monitor Completion Condition Counts | 2 bytes | PMCOMP: xxxxx cnts | PM Filter Monitor Completion Counts displays the number of times that all conditions necessary to detect a PM filter system malfunction have been encountered (numerator). Note: If a commanded DPF regen (Service $08, TID $02) causes the PM filter monitor to complete and make a monitoring decision equivalent to one that would be made by the normal on board PM filter monitor, the numerator may be incremented after the PM filter monitor completes. |  | (f) (9.3.1)
0x0B | 0xF80B | PM Filter Monitor Conditions Encountered Counts | 2 bytes | PMCOND: xxxxx cnts | PM Filter Monitor Conditions Encountered Counts displays the number of times that the vehicle has been operated in the specified PM filter monitoring conditions denominator).
0x0B | 0xF80B | Exhaust Gas Sensor Monitor Completion Counts | 2 bytes | EGSCOMP: xxxxx cnts | Exhaust Gas Sensor Monitor Completion Counts displays the number of times that all conditions necessary to detect an exhaust gas sensor malfunction have been encountered (numerator) |  | (f) (5.3.1)(A)
0x0B | 0xF80B | Exhaust Gas Sensor Monitor Conditions Encountered Counts | 2 bytes | EGSCOND: xxxxx cnts | Exhaust Gas Sensor Monitor Conditions Encountered Counts displays the number of times that the vehicle has been operated in the specified exhaust gas sensor monitoring conditions (denominator).
0x0B | 0xF80B | EGR and/or VVT Monitor Completion Condition Counts | 2 bytes | EGRCOMP: xxxxx cnts | EGR and/or VVT Monitor Completion Condition Counts displays the number of times that all conditions necessary to detect an EGR/VVT system malfunction have been encountered (numerator). |  | (f) (6.3.1)(A)
0x0B | 0xF80B | EGR and/or VVT Monitor Conditions Encountered Counts | 2 bytes | EGRCOND: xxxxx cnts | EGR and/or VVT Monitor Conditions Encountered Counts displays the number of times that the vehicle has been operated in the specified EGR/VVT system monitoring conditions (denominator).
0x0B | 0xF80B | Boost Pressure Monitor Completion Condition Counts | 2 bytes | BPCOMP: xxxxx cnts | Boost Pressure Monitor Completion Condition Counts displays the number of times that all conditions necessary to detect a boost pressure system malfunction have been encountered (numerator). |  | (f) (7.3.2)
0x0B | 0xF80B | Boost Pressure Monitor Conditions Encountered Counts | 2 bytes | BPCOND: xxxxx cnts | Boost Pressure Monitor Conditions Encountered Counts displays the number of times that the vehicle has been operated in the specified boost pressure system monitoring conditions (denominator).
0x0B | 0xF80B | Fuel Monitor Completion Condition Counts | 2 bytes | FUELCOMP: xxxxx cnts | Fuel System Monitor Completion Condition Counts displays the number of times that all conditions necessary to detect a fuel system malfunction have been encountered (numerator). |  | (f)(4.3.3)
0x0B | 0xF80B | Fuel Monitor Conditions Encountered Counts |  | FUELCOND: xxxxx cnts | Fuel System Monitor Conditions Encountered Counts displays the number of times that the vehicle has been operated in the specified fuel system monitoring conditions (denominator).
0x0C | 0xF80C | MessageCount ESN | 1 byte unsigned numeric | MC_ESN | Number of messages to report Engine Serial Number (ESN) — For ISO 9141-2, ISO 14230-4 and SAE J1850, the message count in the response shall always be $05, and shall be reported for consistency in the use of this service. For ISO 15765-4, support for this parameter is not recommended/required for the ECU and the external test equipment because the message count is always one.
0x0D | 0xF80D | Engine Serial Number | 17 ASCII characters | ESN: XXXXXXXXXXXXXXXXX | For vehicles that provide electronic access to the ESN, it is recommended to report it using this format for ease of use by the external test equipment intended either for vehicle diagnostics or Inspection/Maintenance programs. The length and format of the ESN are not specified, however, ESN shall be reported by always using up to 17 printable ASCII characters, preceded by any fill bytes of $00, followed by the ESN characters. Manufacturers shallould use the same message format for ESN as for VIN. Each of the ESN characters shallould be one of the letters in the set: [ABCDEFGHJKLMNPRSTUVWXYZ] ($41 - $48, $4A - $4E, $50, $52 - $5A), or a numeral in the set: [0123456789] ($30 - $39). For ISO 9141-2, ISO 14230-4 and SAE J1850, the response consists of the following messages: – Message #1 shall contain up to four filling bytes of $00 or ESN characters; – Message #2 shall contain up to four filling bytes of $00 or ESN characters; – Message #3 shall contain up to four filling bytes of $00 or ESN characters; – Message #4 shall contain up to four filling bytes of $00 or ESN characters; – Message #5 shall contain up to three filling bytes of $00, followed by any ESN characters; For ISO 15765-4, there is only one response message, which contains 17 characters starting with any fill bytes of $00, followed by the ASCII ESN characters.
0x0E | 0xF80E | MessageCount EROTAN | 1 byte unsigned numeric | MC_EROTAN | Number of messages to report Exhaust Regulation Or Type Approval Number (EROTAN) — For ISO 9141-2, ISO 14230-4 and SAE J1850, the message count in the response shall always be $05, and shall be reported for consistency in the use of this service. For ISO 15765-4, support for this parameter is not recommended/required for the ECU and the external test equipment because the message count is always one.
0x0F | 0xF80F | Exhaust Regulation Or Type Approval Number | 17 ASCII characters | EROTAN: XXXXXXXXXXXXXXXXX | The Exhaust Regulation Or Type Approval Number (EROTAN) is defined by the vehicle manufacturer in accordance with the Type Approval registration office. It takes into account vehicle type, engine displacement, number of cylinders, engine power and emission standards. For vehicles that provide electronic access to the EROTAN, it is recommended to report it using this format for ease of use by the external test equipment intended either for Type Approval, Conformity of Production testing or Inspection/Maintenance. The length and format of the EROTAN are not specified, however, EROTAN shall be reported by always using up to 17 printable ASCII characters, preceded by any fill bytes of $00, followed by the EROTAN characters. Each of the EROTAN characters should be one of the letters in the set: [ABCDEFGHJKLMNPRSTUVWXYZ] ($41 - $48, $4A - $4E, $50, $52 - $5A), a numeral in the set: [0123456789] ($30 - $39) or a special character in the set [space, asterisk, hyphen, period, slash] ($20, $2A, $2D, $2E, $2F). For ISO 9141-2, ISO 14230-4 and SAE J1850, the response consists of the following messages: – Message #1 shall contain up to four filling bytes of $00 or EROTAN characters; – Message #2 shall contain up to four filling bytes of $00 or EROTAN characters; – Message #3 shall contain up to four filling bytes of $00 or EROTAN characters; – Message #4 shall contain up to four filling bytes of $00 or EROTAN characters; – Message #5 shall contain up to three filling bytes of $00, followed by any EROTAN characters; For ISO 15765-4, there is only one response message, which contains 17 characters starting with any fill bytes of $00, followed by the ASCII EROTAN characters. Only one EROTAN value shall be reported for an ECU.
0x10 | 0xF810 | Protocol Identification | 1 byte | 1 byte unsigned numeric | This piece of information is used to identify the type of protocol supported by the ECU. It is required for the initialization sequence specified in ISO 15765-4 0x00 reserved 0x01 ISO 27145-4 0x02 SAE J1979 utilizing ISO 27145-3 services 0x023 - 0xFF reserved
0x11 | 0xF811 | WWH-OBD GTR Number | 11 ASCII characters (11 bytes) | GTR_XXX.XXX | This data is used to identify the GTR revision the WWH-OBD vehicle is complaint with. XXX is the 3 character main GTR version and xxx is the 3 character minor GTR version All 11 ASCII characters shall always be reported. (Zeros are ASCII $30) |  |  |  | a) the GTR (and revision) number;
Example of the ASCII string used to report: GTR_005.000 is: $47,$54, $52, $5F, $30, $30, $35, $2E, $30, $30, $30 For ISO 15765-4, there is only one response message, which contains 11 characters. Only one GTR value shall be reported for an ECU.
0x12 | 0xF812 | Fueled Engine Operation Ignition Cycle Counter | 2 bytes | FEOCNTR: xxxxx cnts | The Fueled Engine Operation Counter shall track and report an ignition cycle counter that shall be incremented within ten seconds if and only if the vehicle has met the fueled engine operation definition for at least two seconds plus or minus one second. “Fueled engine operation” is the state where any fuel is introduced into the engine for the purpose of combustion. This counter is required for plug-in hybrid electric vehicles; it is optional for all other vehicles. |  | (d)(5.5.2(C)
0x13 | 0xF813 | Certification Test Group/Engine Family Number | 12 ASCII characters (12 bytes) | TG/EFN: XXXXXXXXXXXX | All vehicles sold in the United States have a unique drive-train identifier called the "Test Group" (light duty vehicles and trucks) or "Engine Family Number" (heavy duty vehicles). This number is on the Vehicle Emission Control Information label located in the engine compartment in a clearly visible position, most often directly on the underside of the hood. The Test Group/Engine Family Number consists of twelve (12) characters. The Test Group/Engine Family Number can contain only printable ASCII characters ($20 through $7E), and will be reported as ASCII values. Any unused data shall be reported as $00. Only one ECU on the vehicle shall report the Test Group/Engine Family Number. Data Not Available: There may be a case where data is not available. 1) TG/EFN is obtained from another module on the vehicle and the other module has not yet sent the TG/EFN data, or the module is not functioning, or the communications between this module and the reporting module is not functioning. If TG/EFN is requested in this case, the reporting module shall respond within P2 timing with default data. Default data for TG/EFN shall consist of $3F [?]. Default data indicates to a scan tool that the TG/EFN is not currently available. If data is not available due to slow data transmission rates between modules, requesting the data 30 seconds after startup shall result in data that has been properly updated. Note: Inability to provide updated TGT/EFN information may not meet local OBD regulatory requirements. |  | (g)(4.2.2)(A)(ii)
0x14 | 0xF814 | Distance Traveled Since Evap Monitoring Decision | 2 bytes 1 km per count Min value: 0 km Max value: 65535 km | EVAP_DIST: xxxxx km (xxxxx miles) | This counter shall report data for the smallest monitored leak size the vehicle is certified to. For example, a vehicle certified to Light Duty California OBD-II would report data for the 0.020” leak requirement. A Heavy Duty Vehicle certified to HD OBD would report data for the 0.150” leak requirement. After a code clear, aAn evap decision is considered to be complete after the requisite number of decisions necessary for determining MIL status have been fully executed. Conditions for “Distance traveled” counter: • reset to $0000 when monitoring decision has been made, i.e., “pass” or “fail”; • accumulate counts in km until monitor runs, completes and makes another pass or fail decision • reset to $FFFF if diagnostic information is cleared either by service $04 or reprogramming • do not wrap to $0000 if value is $FFFF. |  | (4.2.2)(E)
0x15 | 0xF815 | Applicable Motorcycle Category for Type Approval | 1 byte | 1 byte state encoded | This piece of information is used to identify the applicable motorcycle subcategory for European Type Approval 0x00 reserved 0x01 L3e-A2 (Medium-performance motorcycle) 0x02 L3e-A3 (High-performance motorcycle) 0x03 - 0xFF reserved
0x16 | 0xF816 | Vehicle Operation Data - Engine Run/Idle Time | 32 bytes
0x16 | 0xF816 | Ignition Counter (Recent) | 4 bytes 1 second per bit Min value: 0 count Max value:4,294,967,295 counts | IGNCNTR-R: xxxxxxxxxx cnts | Ignition Cycle Counter (Recent) shall display the number of ignition cycles a vehicle has experienced. The ignition cycle counter shall be incremented if the vehicle meets the engine start definition for at least 2 sec. +/- 1 sec or, for hybrid vehicles, the vehicle meets the propulsion system active definition for at least 2 sec +/- 1 sec. The counter shall be supported by every ECU that stores any vehicle tracking data (ITIDs 0x16 - 0x29). ECUs that receive ignition cycle data from another ECU shall individually count ignition events rather than receive and store the accumulated counts. A mismatch of this data between ECUs can be used to identify an ECU that was swapped from another vehicle without being reset. See Note A for reset conditions, see Note C for freeze conditions. | x
0x16 | 0xF816 | Ignition Counter (Lifetime) | 4 bytes 1 second per bit Min value: 0 count Max value:4,294,967,295 counts | IGNCNTR-L: xxxxxxxxxx cnts | Ignition Cycle Counter (Lifetime) shall display the number of ignition cycles a vehicle has experienced. The ignition cycle counter shall be incremented if the vehicle meets the engine start definition for at least 2 sec. +/- 1 sec or, for hybrid vehicles, the vehicle meets the propulsion system active definition for at least 2 sec +/- 1 sec. The counter shall be supported by every ECU that stores any vehicle tracking data (ITIDs 0x16 - 0x29). ECUs that receive ignition cycle data from another ECU shall individually count ignition events rather than receive and store the accumulated counts. A mismatch of this data between ECUs can be used to identify an ECU that was swapped from another vehicle without being reset. See Note B for reset conditions, see Note C for freeze conditions.
0x16 | 0xF816 | Fueled Engine Operation Ignition Cycle Counter (Recent) | 4 bytes 1 second per bit Min value: 0 count Max value:4,294,967,295 counts | FEOCNTR-R: xxxxxxxxxx cnts | Fueled Engine Operation Counter (Recent) shall display the number of ignition cycles a vehicle has experienced with fueled engine operation. The ignition cycle counter shall be incremented if the vehicle has met the fueled engine operation definition for at least 2 sec. +/- 1 sec. Fueled engine operation is the state where any fuel is introduced into the engine for the purpose of combustion. The counter shall be supported by every ECU that stores any vehicle tracking data (ITIDs 0x16 - 0x29). ECUs that receive ignition and fueled engine cycle data from another ECU shall individually count ignition and fueled engine cycle events rather than receive and store the accumulated counts. A mismatch of this data between ECUs can be used to identify an ECU that was swapped from another vehicle without being reset. See Note A for reset conditions, see Note C for freeze conditions. | x
0x16 | 0xF816 | Fueled Engine Operation Ignition Cycle Counter (Lifetime) | 4 bytes 1 second per bit Min value: 0 count Max value:4,294,967,295 counts | FEOCNTR-L: xxxxxxxxxx cnts | Fueled Engine Operation Counter (Lifetime) shall display the number of ignition cycles a vehicle has experienced with fueled engine operation. The ignition cycle counter shall be incremented if the vehicle has met the fueled engine operation definition for at least 2 sec. +/- 1 sec. Fueled engine operation is the state where any fuel is introduced into the engine for the purpose of combustion. The counter shall be supported by every ECU that stores any vehicle tracking data (ITIDs 0x16 - 0x29). ECUs that receive ignition and fueled engine cycle data from another ECU shall individually count ignition and fueled engine cycle events rather than receive and store the accumulated counts. A mismatch of this data between ECUs can be used to identify an ECU that was swapped from another vehicle without being reset. See Note B for reset conditions, see Note C for freeze conditions.
0x16 | 0xF816 | Total Engine Run Time (Recent) | 4 bytes 1 second per bit Min value: 0 sec Max value:4,294,967,295 sec | ERT-R xxxxxxxxxx sec | Total Engine Run Time (Recent) shall accumulate the total engine run time. The timer shall increment while the engine is running at an engine speed greater than or equal to 150 rpm below the normal, warmed-up idle speed (as determined in the drive position for vehicles equipped with an automatic transmission). It shall freeze if the engine stalls. For hybrid vehicles or for vehicles that employ engine shutoff strategies (e.g. engine shutoff at idle), the timer shall increment when the propulsion system is active and the engine is running, See Note A for reset conditions, see Note C for freeze conditions. | x | (g)(6.3.1)
0x16 | 0xF816 | Total Engine Run Time (Lifetime) | 4 bytes 1 second per bit Min value: 0 sec Max value:4,294,967,295 sec | ERT-L xxxxxxxxxx sec | Total Engine Run Time (Lifetime) shall accumulate the total engine run time. The timer shall increment while the engine is running at an engine speed greater than or equal to 150 rpm below the normal, warmed-up idle speed (as determined in the drive position for vehicles equipped with an automatic transmission). It shall freeze if the engine stalls. For hybrid vehicles or for vehicles that employ engine shutoff strategies (e.g. engine shutoff at idle), the timer shall increment when the propulsion system is active and the engine is running, See Note B for reset conditions, see Note C for freeze conditions. |  | (g)(6.3.1)
0x16 | 0xF816 | Total Idle Engine Run Time (Recent) | 4 bytes 1 second per bit Min value: 0 sec Max value:4,294,967,295 sec | IERT-R xxxxxxxxxx sec | Total Idle Engine Run Time (Recent) shall accumulate the total time the vehicle has been operated at idle with the engine running. The timer shall increment while the propulsion system is active, the engine is being fueled, the accelerator pedal is released by the driver, engine speed is greater than or equal to 150 rpm below the normal, warmed-up idle speed (as determined in the drive position for vehicles equipped with an automatic transmission), PTO not active, and vehicle speed is less than 1 kph. It shall freeze if the engine stalls or the engine is no longer at idle. See Note A for reset conditions, see Note C for freeze conditions. | x | (g)(6.3.2)
0x16 | 0xF816 | Total Idle Engine Run Time (Lifetime) | 4 bytes 1 second per bit Min value: 0 sec Max value:4,294,967,295 sec | IERT-L xxxxxxxxxx sec | Total Idle Engine Run Time (Lifetime) shall accumulate the total time the vehicle has been operated at idle with the engine running. The timer shall increment while the propulsion system is active, the engine is being fueled, the accelerator pedal is released by the driver, engine speed is greater than or equal to 150 rpm below the normal, warmed-up idle speed (as determined in the drive position for vehicles equipped with an automatic transmission), PTO not active, and vehicle speed is less than 1 kph. It shall freeze if the engine stalls or the engine is no longer at idle. See Note B for reset conditions, see Note C for freeze conditions. |  | (g)(6.3.2)
0x17 | 0xF817 | Vehicle Operation Data - Distance/Fuel Used | 16 bytes
0x17 | 0xF817 | Total Distance Traveled (Recent) | 4 bytes 0.1 km per bit Min value: 0 km Max value:429,496,729.5 km | DT-R xxxxxxxxx.x km | Total Distance Traveled (Recent) shall accumulate the distance traveled using the same data source that the vehicle odometer uses. The data is updated by accumulating the difference between the previous odometer reading and the current odometer reading. The data shall be updated at a minimum rate of once per second. Data Not Available: There may be two cases where data is not available. 1) The communication network used to obtain odometer from the master ECU is not functioning. 2) The ECU that holds the vehicle odometer (e.g. instrument cluster) is not functioning. If the odometer data is not available, the mileage counter shall freeze. See Note A for reset conditions, see Note C for freeze conditions. | x | (g)(6.3.3)
0x17 | 0xF817 | Total Distance Traveled (Lifetime) | 4 bytes 0.1 km per bit Min value: 0 km Max value:429,496,729.5 km | DT-L xxxxxxxxx.x km | Total Distance Traveled (Lifetime) shall accumulate the distance traveled using the same data source that the vehicle odometer uses. The data shall be updated at a minimum rate of once per second. Data Not Available: There may be two cases where data is not available. 1) The communication network used to obtain odometer from the master ECU is not functioning. 2) The ECU that holds the vehicle odometer (e.g. instrument cluster) is not functioning. If the odometer data is not available, the mileage counter shall freeze. See Note B for reset conditions, see Note C for freeze conditions. |  | (g)(6.3.3)
0x17 | 0xF817 | Total Fuel Consumed (Recent) | 4 bytes 0.01 liters per bit Min value: 0 liters Max value:42,949,672.95 liters | FC-R xxxxxxxx.xx l | Total Fuel Consumed (Recent) shall accumulate the calculated amount of fuel injected into the engine and the calculated fuel injected directly into the aftertreatment system in liters over the sample period (typically one second). Fuel used by a fuel operated heater shall not be included. The data shall be updated at a minimum rate of once per second. See Note A for reset conditions, see Note C for freeze conditions. Note: Data is valid only for liquid fuels, e.g. gasoline, E85, diesel. It is not valid for alternative fuels like LPG or CNG even though the calculation may be active. | x | (g)(6.3.4)
0x17 | 0xF817 | Total Fuel Consumed (Lifetime) | 4 bytes 0.01 liters per bit Min value: 0 liters Max value:42,949,672.95 liters | FC-L xxxxxxxx.xx l | Total Fuel Consumed (Lifetime) shall accumulate the calculated amount of fuel injected into the engine and the calculated fuel injected directly into the aftertreatment system in liters over the sample period (typically one second). Fuel used by a fuel operated heater shall not be included. The data shall be updated at a minimum rate of once per second. See Note B for reset conditions, see Note C for freeze conditions. Note: Data is valid only for liquid fuels, e.g. gasoline, E85, diesel. It is not valid for alternative fuels like LPG or CNG even though the calculation may be active. |  | (g)(6.3.4)
0x18 | 0xF818 | Vehicle Operation Data - PKE/EOE | 12 bytes
0x18 | 0xF818 | Positive Kinetic Energy (Recent) | 4 bytes 1 km/hr2 per bit Min value: 0 km/hr2 Max value: 4,294,967,295 km/hr2 | PKE-R xxxxxxxxxx km/hr2 | Positive Kinetic Energy (Recent) shall accumulate data once per second according to the following formula: (1/distance) * Σ[(final velocity)2 – (initial velocity)2)] when the final velocity is greater than initial velocity. Distance = Vaverage * time, where time is the 1 second sample rate. Vaverage is the average of the initial velocity and the final velocity. Distance is total distance traveled including when final velocity is less than or equal to initial velocity. The data shall be updated at a minimum rate of once per second. See Note A for reset conditions, see Note C for freeze conditions. | x | (g)(6.3.5)
0x18 | 0xF818 | Positive Kinetic Energy (Lifetime) | 4 bytes 1 km/hr2 per bit Min value: 0 km/hr2 Max value: 4,294,967,29 km/hr2 | PKE-L xxxxxxxxxx km/hr2 | Positive Kinetic Energy (Lifetime) shall accumulate data once per second according to the following formula: (1/distance) * Σ[(final velocity)2 – (initial velocity)2)] when the final velocity is greater than initial velocity. Distance = Vaverage * time, where time is the 1 second sample rate. Vaverage is the average of the initial velocity and the final velocity. Distance is total distance traveled including when final velocity is less than or equal to initial velocity. The data shall be updated at a minimum rate of once per second. See Note B for reset conditions, see Note C for freeze conditions. |  | (g)(6.3.5)
0x18 | 0xF818 | Engine Output Energy (Recent) | 4 bytes 0.1 kWh per bit Min value: 0 kWh Max value:429,496,729.5 kWh | EOE-R xxxxxxxxx.x kWh | Engine Output Energy (Recent) is defined by integrating brake engine power output over time. Brake engine power output is defined as (2*pi*brake engine torque*engine RPM)/60, which will give the units of Watts (W). Brake torque is calculated by subtracting Friction Torque (PID $8E) from Indicated Torque (PID $62) (both PIDs are percentages) and then multiplying by the reference torque (PID $63), which is in units of N*m. The integral of brake engine power output over time will then give engine output energy in the units of Joules (J) or W*s, which is then converted to kWh by dividing by 3,600,000. The data shall be updated at a minimum rate of once per second. See Note A for reset conditions, see Note C for freeze conditions. | x | (g)(6.3.6)
0x18 | 0xF818 | Engine Output Energy (Lifetime) | 4 bytes 0.1 kWh per bit Min value: 0 kWh Max value:429,496,729.5 kWh | EOE-L xxxxxxxxx.x kWh | Engine Output Energy (Lifetime) is defined by integrating brake engine power output over time. Brake engine power output is defined as (2*pi*brake engine torque*engine RPM)/60, which will give the units of Watts (W). Brake torque is calculated by subtracting Friction Torque (PID $8E) from Indicated Torque (PID $62) (both PIDs are percentages) and then multiplying by the reference torque (PID $63), which is in units of N*m. The integral of brake engine power output over time will then give engine output energy in the units of Joules (J) or W*s, which is then converted to kWh by dividing by 3,600,000. See Note B for reset conditions, see Note C for freeze conditions. |  | (g)(6.3.6)
0x19 | 0xF819 | Vehicle Operation Data - PSA | 24 bytes
0x19 | 0xF819 | Total Propulsion System Active Time (Recent) | 4 bytes 1 second per bit Min value: 0 sec Max value:4,294,967,295 sec | PSA-R xxxxxxxxxx sec | Total Propulsion System Active Time (Recent) shall accumulate the total propulsion system active time. The timer shall increment when the PSA conditions are met. See Note A for reset conditions, see Note C for freeze conditions. | x | (g)(6.3.7)
0x19 | 0xF819 | Total Propulsion System Active Time (Lifetime) | 4 bytes 1 second per bit Min value: 0 sec Max value:4,294,967,295 sec | PSA-L xxxxxxxxxx sec | Total Propulsion System Active Time (Lifetime) shall accumulate the total propulsion system active time. The timer shall increment when the PSA conditions, see Note C for freeze conditions are met. See Note B for reset conditions, see Note C for freeze conditions. |  | (g)(6.3.7)
0x19 | 0xF819 | Total Idle Propulsion System Active Time (Recent) | 4 bytes 1 second per bit Min value: 0 sec Max value:4,294,967,295 sec | IPSA-R xxxxxxxxxx sec | Total Idle Propulsion System Active Time (Recent) shall accumulate the total propulsion system active time while at idle. The timer shall increment when the PSA conditions are met, the accelerator pedal is released by the driver and vehicle speed is less than 1 kph (regardless if the engine is running or not). See Note A for reset conditions, see Note C for freeze conditions. | x | (g)(6.3.8)
0x19 | 0xF819 | Total Idle Propulsion System Active Time (Lifetime) | 4 bytes 1 second per bit Min value: 0 sec Max value:4,294,967,295 sec | IPSA-L xxxxxxxxxx sec | Total Idle Propulsion System Active Time (Lifetime) shall accumulate the total propulsion system active time while at idle. The timer shall increment when the PSA conditions are met and the accelerator pedal released by driver, and vehicle speed is less than 1 kph (regardless if the engine is running or not). See Note B for reset conditions, see Note C for freeze conditions. |  | (g)(6.3.8)
0x19 | 0xF819 | Total City Propulsion System Active Time (Recent) | 4 bytes 1 second per bit Min value: 0 sec Max value:4,294,967,295 sec | CPSA-R xxxxxxxxxx sec | Total City Propulsion System Active Time (Recent) shall accumulate the total propulsion system active time while at slow to moderate vehicle speeds. The timer shall increment when the PSA conditions are met and the vehicle speed is greater than or equal to 1 kph and less than 60 kph. See Note A for reset conditions, see Note C for freeze conditions. | x | (g)(6.3.9) |  | IIDLE_TIME shall display the total time the vehicle has been operated at idle. IDLE_TIME shall increment while the accelerator pedal is released by the driver, engine speed is greater than or equal to 50 to 150 rpm below the normal, warmed-up idle speed (as determined in the drive position for vehicles equipped with an automatic transmission), PTO not active, and either vehicle speed less than or equal to 1.6 kph (1 mph) or engine speed less than or equal to 200 rpm above normal warmed-up idle. It shall freeze if the engine stalls or the engine is no longer at idle.
0x19 | 0xF819 | Total City Propulsion System Active Time (Lifetime) | 4 bytes 1 second per bit Min value: 0 sec Max value:4,294,967,295 sec | CPSA-L xxxxxxxxxx sec | Total City Propulsion System Active Time (Lifetime) shall accumulate the total propulsion system active time while at slow to moderate speeds. The timer shall increment when the PSA conditions are met and the vehicle speed is greater than or equal to 1 kph and less than 60 kph. See Note B for reset conditions, see Note C for freeze conditions. |  | (g)(6.3.9)
0x1A | 0xF81A | Plug-in Hybrid Vehicle Distance Data | 24 bytes
0x1A | 0xF81A | Total distance traveled in charge depleting operation with engine off (Recent) | 4 bytes 0.1 km per bit Min value: 0 km Max value:429,496,729.5 km | CDEODT-R xxxxxxxxx.x km | Total distance traveled in charge depleting operation with engine off (Recent) shall accumulate the distance traveled while in charge depleting operation with the engine off using the same data source that the vehicle odometer uses . The data shall be updated at a minimum rate of once per second. Data Not Available: There may be two cases where data is not available. 1) The communication network used to obtain odometer from the master ECU is not functioning. 2) The ECU that holds the vehicle odometer (e.g. instrument cluster) is not functioning. If the odometer data is not available, the mileage counter shall freeze. See Note A for reset conditions, see Note C for freeze conditions. | x | (g)(6.4.1)
0x1A | 0xF81A | Total distance traveled in charge depleting operation with engine off (Lifetime) | 4 bytes 0.1 km per bit Min value: 0 km Max value:429,496,729.5 km | CDEODT-L xxxxxxxxx.x km | Total distance traveled in charge depleting operation with engine off (Lifetime) shall accumulate the distance traveled while in charge depleting operation with the engine off using the same data source that the vehicle odometer uses . The data shall be updated at a minimum rate of once per second. Data Not Available: There may be two cases where data is not available. 1) The communication network used to obtain odometer from the master ECU is not functioning. 2) The ECU that holds the vehicle odometer (e.g. instrument cluster) is not functioning. If the odometer data is not available, the mileage counter shall freeze. See Note B for reset conditions, see Note C for freeze conditions. |  | (g)(6.4.1)
0x1A | 0xF81A | Total distance traveled in charge depleting operation with engine running (Recent) | 4 bytes 0.1 km per bit Min value: 0 km Max value:429,496,729.5 km | CDERDT-R xxxxxxxxx.x km | Total distance traveled in charge depleting operation with engine running (Recent) shall accumulate the distance traveled while in charge depleting operation with the engine running using the same data source that the vehicle odometer uses. The data shall be updated at a minimum rate of once per second. "Engine running" for this parameter shall be defined as fueled engine operation. Data Not Available: There may be two cases where data is not available. 1) The communication network used to obtain odometer from the master ECU is not functioning. 2) The ECU that holds the vehicle odometer (e.g. instrument cluster) is not functioning. If the odometer data is not available, the mileage counter shall freeze. See Note A for reset conditions, see Note C for freeze conditions. | x | (g)(6.4.2)
0x1A | 0xF81A | Total distance traveled in charge depleting operation with engine running (Lifetime) | 4 bytes 0.1 km per bit Min value: 0 km Max value:429,496,729.5 km | CDERDT-L xxxxxxxxx.x km | Total distance traveled in charge depleting operation with engine running (Lifetime) shall accumulate the distance traveled while in charge depleting operation with the engine running using the same data source that the vehicle odometer uses. The data shall be updated at a minimum rate of once per second. "Engine running" for this parameter shall be defined as fueled engine operation. Data Not Available: There may be two cases where data is not available. 1) The communication network used to obtain odometer from the master ECU is not functioning. 2) The ECU that holds the vehicle odometer (e.g. instrument cluster) is not functioning. If the odometer data is not available, the mileage counter shall freeze. See Note B for reset conditions, see Note C for freeze conditions. |  | (g)(6.4.2)
0x1A | 0xF81A | Total distance traveled in driver-selectable charge increasing operation (Recent) | 4 bytes 0.1 km per bit Min value: 0 km Max value:429,496,729.5 km | CIDT-R xxxxxxxxx.x km | Total distance traveled in driver-selectable charge increasing operation (Recent) shall accumulate the distance traveled while in a driver-selectable mode of charge increasing operation using the same data source that the vehicle odometer uses. The data shall be updated at a minimum rate of once per second. Data Not Available: There may be two cases where data is not available. 1) The communication network used to obtain odometer from the master ECU is not functioning. 2) The ECU that holds the vehicle odometer (e.g. instrument cluster) is not functioning. If the odometer data is not available, the mileage counter shall freeze. See Note A for reset conditions, see Note C for freeze conditions. | x | (g)(6.4.3)
0x1A | 0xF81A | Total distance traveled in driver-selectable charge increasing operation (Lifetime) | 4 bytes 0.1 km per bit Min value: 0 km Max value:429,496,729.5 km | CIDT-L xxxxxxxxx.x km | Total distance traveled in driver-selectable charge increasing operation (Lifetime) shall accumulate the distance traveled while in a driver-selectable mode of charge increasing operation using the same data source that the vehicle odometer uses. The data shall be updated at a minimum rate of once per second. Data Not Available: There may be two cases where data is not available. 1) The communication network used to obtain odometer from the master ECU is not functioning. 2) The ECU that holds the vehicle odometer (e.g. instrument cluster) is not functioning. If the odometer data is not available, the mileage counter shall freeze. See Note B for reset conditions, see Note C for freeze conditions. |  | (g)(6.4.3)
0x1B | 0xF81B | Plug-in Hybrid Vehicle Fuel Data | 16 bytes
0x1B | 0xF81B | Total fuel consumed in charge depleting operation (Recent) | 4 bytes 0.01 liters per bit Min value: 0 liters Max value:42,949,672.95 liters | CDFC-R xxxxxxxx.xx l | Total fuel consumed in charge depleting operation (Recent) shall accumulate the calculated amount of fuel injected into the engine and the calculated fuel injected directly into the aftertreatment system in liters over the sample period (typically one second). Fuel used by a fuel operated heater shall not be included. See Note A for reset conditions, see Note C for freeze conditions. | x | (g)(6.4.4)
0x1B | 0xF81B | Total fuel consumed in charge depleting operation (Lifetime) | 4 bytes 0.01 liters per bit Min value: 0 liters Max value:42,949,672.95 liters | CDFC-L xxxxxxxx.xx l | Total fuel consumed in charge depleting operation (Lifetime) shall accumulate the calculated amount of fuel injected into the engine and the calculated fuel injected directly into the aftertreatment system in liters over the sample period (typically one second). Fuel used by a fuel operated heater shall not be included. See Note B for reset conditions, see Note C for freeze conditions. |  | (g)(6.4.4)
0x1B | 0xF81B | Total fuel consumed in driver-selectable charge increasing operation (Recent) | 4 bytes 0.01 liters per bit Min value: 0 liters Max value:42,949,672.95 liters | CIFC-R xxxxxxxx.xx l | Total fuel consumed in driver-selectable charge increasing operation (Recent) shall accumulate the calculated amount of fuel injected into the engine and the calculated fuel injected directly into the aftertreatment system in liters over the sample period (typically one second). Fuel used by a fuel operated heater shall not be included. See Note A for reset conditions, see Note C for freeze conditions. | x | (g)(6.4.5)
0x1B | 0xF81B | Total fuel consumed in driver-selectable charge increasing operation (Lifetime) | 4 bytes 0.01 liters per bit Min value: 0 liters Max value:42,949,672.95 liters | CIFC-L xxxxxxxx.xx l | Total fuel consumed in driver-selectable charge increasing operation (Lifetime) shall accumulate the calculated amount of fuel injected into the engine and the calculated fuel injected directly into the aftertreatment system in liters over the sample period (typically one second). Fuel used by a fuel operated heater shall not be included. See Note B for reset conditions, see Note C for freeze conditions. |  | (g)(6.4.5)
0x1C | 0xF81C | Plug-in Hybrid Vehicle Grid Data | 24 bytes
0x1C | 0xF81C | Total grid energy consumed in charge depleting operation with engine off (Recent) | 4 bytes 0.1 kWh per bit Min value: 0 kWh Max value:429,496,729.5 kWh | CDEOGE-R xxxxxxxxx.x kWh | Total grid energy consumed in charge depleting operation with the engine off (Recent) shall accumulate the grid energy supplied by the battery pack over the sample period (typically one second). See Note A for reset conditions, see Note C for freeze conditions. | x | (g)(6.4.6)
0x1C | 0xF81C | Total grid energy consumed in charge depleting operation with engine off (Lifetime) | 4 bytes 0.1 kWh per bit Min value: 0 kWh Max value:429,496,729.5 kWh | CDEOGE-L xxxxxxxxx.x kWh | Total grid energy consumed in charge depleting operation with the engine off (Lifetime) shall accumulate the grid energy supplied by the battery pack over the sample period (typically one second). See Note B for reset conditions, see Note C for freeze conditions. |  | (g)(6.4.6)
0x1C | 0xF81C | Total grid energy consumed in charge depleting operation with engine running (Recent) | 4 bytes 0.1 kWh per bit Min value: 0 kWh Max value:429,496,729.5 kWh | CDERGE-R xxxxxxxxx.x kWh | Total grid energy consumed in charge depleting operation with the engine running (Recent) shall accumulate the grid energy supplied by the battery pack over the sample period (typically one second). See Note A for reset conditions, see Note C for freeze conditions. | x | (g)(6.4.7)
0x1C | 0xF81C | Total grid energy consumed in charge depleting operation with engine running (Lifetime) | 4 bytes 0.1 kWh per bit Min value: 0 kWh Max value:429,496,729.5 kWh | CDERGE-L xxxxxxxxx.x kWh | Total grid energy consumed in charge depleting operation with the engine running (Lifetime) shall accumulate the grid energy supplied by the battery pack over the sample period (typically one second). See Note B for reset conditions, see Note C for freeze conditions. |  | (g)(6.4.7)
0x1C | 0xF81C | Total grid energy into the battery (Recent) | 4 bytes 0.1 kWh per bit Min value: 0 kWh Max value:429,496,729.5 kWh | GE-R xxxxxxxxx.x kWh | Total grid energy supplied to the battery pack (Recent) shall accumulate the grid energy supplied to the battery pack during a charging event over the sample period (typically one second). | x | (g)(6.4.8)
0x1C | 0xF81C | Total grid energy into the battery (Lifetime) | 4 bytes 0.1 kWh per bit Min value: 0 kWh Max value:429,496,729.5 kWh | GE-L xxxxxxxxx.x kWh | Total grid energy supplied to the battery pack (Lifetime) shall accumulate the grid energy supplied to the battery pack during a charging event over the sample period (typically one second). See Note B for reset conditions, see Note C for freeze conditions. |  | (g)(6.4.8)
0x1D | 0xF81D | Active Aerodynamic Features #1 Off-cycle Credit Vehicle Data | 32 bytes
0x1D | 0xF81D | Active Grille Air Shutter "A" Timer 1 (Recent) | 4 bytes 1 second per bit Min value: 0 sec Max value:4,294,967,295 sec | AGSA_TIME1-R xxxxxxxxxx sec | AGSA_TIME1 shall display the total run time with Active Grille Shutter A functioning. AGSA_TIME1 shall increment while the vehicle is propulsion system active with Grille Shutter A active and commanded to a position intended to reduce aerodynamic drag. For Active Grille Shutters that only have two commanded positions (e.g., open or closed), Timer 1 shall be used to report the total run time while the Active Grille Shutter is commanded to the position intended to reduce aerodynamic drag (e.g., closed) and the propulsion system is active. For Active Grille Shutters that have a varying commanded position, Timer 1 shall report the total run time when the Active Grille Shutter is commanded to a position intended to reduce aerodynamic drag of up to but not including 75 percent of the maximum commanded position intended to reduce aerodynamic drag (e.g., fully closed). See Note A for reset conditions, see Note C for freeze conditions. | x | (g)(6.5.1)
0x1D | 0xF81D | Active Grille Air Shutter "A" Timer 2 (Recent) | 4 bytes 1 second per bit Min value: 0 sec Max value:4,294,967,295 sec | AGSA_TIME2-R xxxxxxxxxx sec | AGSA_TIME2 shall display the total run time with Active Grille Shutter A active. AGSA_TIME2 shall increment while the vehicle is propulsion system active with Grill Shutter A active and commanded to a position intended to reduce aerodynamic drag. For Active Grill Shutters that only have two commanded positions (e.g., open or closed), Timer 2 shall be reported as "Not Available" using the max value 4,294,967,295 secs. For Active Grill Shutters that have a varying commanded position, Timer 2 shall report the total time when the Active Grill Shutter is commanded to a position of 75 percent or more of the maximum commanded position intended to reduce aerodynamic drag (e.g., closed) while the propulsion system is active. See Note A for reset conditions, see Note C for freeze conditions. | x | (g)(6.5.1)
0x1D | 0xF81D | Active Grille Air Shutter "A" Timer 1 (Lifetime) | 4 bytes 1 second per bit Min value: 0 sec Max value:4,294,967,295 sec | AGSA_TIME1-L xxxxxxxxxx sec | AGSA_TIME1 shall display the total run time with Active Grille Shutter A functioning. AGSA_TIME1 shall increment while the vehicle is propulsion system active with Grille Shutter A active and commanded to a position intended to reduce aerodynamic drag. For Active Grille Shutters that only have two commanded positions (e.g., open or closed), Timer 1 shall be used to report the total run time while the Active Grille Shutter is commanded to the position intended to reduce aerodynamic drag (e.g., closed) and the propulsion system is active. For Active Grille Shutters that have a varying commanded position, Timer 1 shall report the total run time when the Active Grille Shutter is commanded to a position intended to reduce aerodynamic drag of up to but not including 75 percent of the maximum commanded position intended to reduce aerodynamic drag (e.g., fully closed). See Note B for reset conditions, see Note C for freeze conditions. |  | (g)(6.5.1)
0x1D | 0xF81D | Active Grille Air Shutter "A" Timer 2 (Lifetime) | 4 bytes 1 second per bit Min value: 0 sec Max value:4,294,967,295 sec | AGSA_TIME2-L xxxxxxxxxx sec | AGSA_TIME2 shall display the total run time with Active Grille Shutter A active. AGSA_TIME2 shall increment while the vehicle is propulsion system active with Grill Shutter A active and commanded to a position intended to reduce aerodynamic drag. For Active Grill Shutters that only have two commanded positions (e.g., open or closed), Timer 2 shall be reported as "Not Available" using the max value 4,294,967,295 secs. For Active Grill Shutters that have a varying commanded position, Timer 2 shall report the total time when the Active Grill Shutter is commanded to a position of 75 percent or more of the maximum commanded position intended to reduce aerodynamic drag (e.g., closed) while the propulsion system is active. See Note B for reset conditions, see Note C for freeze conditions. |  | (g)(6.5.1)
0x1D | 0xF81D | Active Grille Air Shutter "B" Timer 1 (Recent) | 4 bytes 1 second per bit Min value: 0 sec Max value:4,294,967,295 sec | AGSB_TIME1-R xxxxxxxxxx sec | AGSB_TIME1 shall display the total run time with Active Grille Shutter B functioning. AGSB_TIME1 shall increment while the vehicle is propulsion system active with Grille Shutter B active and commanded to a position intended to reduce aerodynamic drag. For Active Grille Shutters that only have two commanded positions (e.g., open or closed), Timer 1 shall be used to report the total run time while the Active Grille Shutter is commanded to the position intended to reduce aerodynamic drag (e.g., closed) and the propulsion system is active. For Active Grille Shutters that have a varying commanded position, Timer 1 shall report the total run time when the Active Grille Shutter is commanded to a position intended to reduce aerodynamic drag of up to but not including 75 percent of the maximum commanded position intended to reduce aerodynamic drag (e.g., fully closed). See Note A for reset conditions, see Note C for freeze conditions. | x | (g)(6.5.1)
0x1D | 0xF81D | Active Grille Air Shutter "B" Timer 2 (Recent) | 4 bytes 1 second per bit Min value: 0 sec Max value:4,294,967,295 sec | AGSB_TIME2-R xxxxxxxxxx sec | AGSB_TIME2 shall display the total run time with Active Grille Shutter B active. AGSB_TIME2 shall increment while the vehicle is propulsion system active with Grill Shutter B active and commanded to a position intended to reduce aerodynamic drag. For Active Grill Shutters that only have two commanded positions (e.g., open or closed), Timer 2 shall be reported as "Not Available" using the max value 4,294,967,295 secs. For Active Grill Shutters that have a varying commanded position, Timer 2 shall report the total time when the Active Grill Shutter is commanded to a position of 75 percent or more of the maximum commanded position intended to reduce aerodynamic drag (e.g., closed) while the propulsion system is active. See Note A for reset conditions, see Note C for freeze conditions. | x | (g)(6.5.1)
0x1D | 0xF81D | Active Grille Air Shutter "B" Timer 1 (Lifetime) | 4 bytes 1 second per bit Min value: 0 sec Max value:4,294,967,295 sec | AGSB_TIME1-L xxxxxxxxxx sec | AGSB_TIME1 shall display the total run time with Active Grille Shutter B functioning. AGSB_TIME1 shall increment while the vehicle is propulsion system active with Grille Shutter B active and commanded to a position intended to reduce aerodynamic drag. For Active Grille Shutters that only have two commanded positions (e.g., open or closed), Timer 1 shall be used to report the total run time while the Active Grille Shutter is commanded to the position intended to reduce aerodynamic drag (e.g., closed) and the propulsion system is active. For Active Grille Shutters that have a varying commanded position, Timer 1 shall report the total run time when the Active Grille Shutter is commanded to a position intended to reduce aerodynamic drag of up to but not including 75 percent of the maximum commanded position intended to reduce aerodynamic drag (e.g., fully closed). See Note b for reset conditions, see Note C for freeze conditions. |  | (g)(6.5.1)
0x1D | 0xF81D | Active Grille Air Shutter "B" Timer 2 (Lifetime) | 4 bytes 1 second per bit Min value: 0 sec Max value:4,294,967,295 sec | AGSA_TIME2-L xxxxxxxxxx sec | AGSB_TIME2 shall display the total run time with Active Grille Shutter B active. AGSB_TIME2 shall increment while the vehicle is propulsion system active with Grill Shutter B active and commanded to a position intended to reduce aerodynamic drag. For Active Grill Shutters that only have two commanded positions (e.g., open or closed), Timer 2 shall be reported as "Not Available" using the max value 4,294,967,295 secs. For Active Grill Shutters that have a varying commanded position, Timer 2 shall report the total time when the Active Grill Shutter is commanded to a position of 75 percent or more of the maximum commanded position intended to reduce aerodynamic drag (e.g., closed) while the propulsion system is active. See Note b for reset conditions, see Note C for freeze conditions. |  | (g)(6.5.1)
0x1E | 0xF81E | Active Aerodynamic Features #2 Off-cycle Credit Vehicle Data | 16 bytes
0x1E | 0xF81E | Vehicle Ride Height Control Timer 1 (Recent) | 4 bytes 1 second per bit Min value: 0 sec Max value:4,294,967,295 sec | VRHC_TIME1-R xxxxxxxxxx sec | VRHC_TIME1 shall display the total run time with Vehicle Ride Height Control active. VRHC_TIME1 shall increment while the vehicle is propulsion system active with Vehicle Ride Height Control active and commanded to a position intended to reduce aerodynamic drag. For Vehicle Ride Height Controls that only have two commanded positions (e.g., low or high), Timer 1 shall be used to report the total run time while the Vehicle Ride Height Control is commanded to the position intended to reduce aerodynamic drag (e.g., low) and the propulsion system is active. For Vehicle Ride Height Controls that have a varying commanded position (e.g., commanded height is a function of vehicle speed), Timer 1 shall report the total run time when the Vehicle Ride Height Control is commanded to a position intended to reduce aerodynamic drag of up to but not including 75 percent of the maximum commanded position intended to reduce aerodynamic drag (e.g., low). See Note A for reset conditions, see Note C for freeze conditions. | x | (g)(6.5.2)
0x1E | 0xF81E | Vehicle Ride Height Control Timer 2 (Recent) | 4 bytes 1 second per bit Min value: 0 sec Max value:4,294,967,295 sec | VRHC_TIME2-R xxxxxxxxxx sec | VRHC_TIME2 shall display the total run time with Vehicle Ride Height Control active. VRHC_TIME2 shall increment while the vehicle is propulsion system active with Vehicle Ride Height Control active and commanded to a position intended to reduce aerodynamic drag. For Vehicle Ride Height Controls that only have two commanded positions (e.g., low or high), Timer 2 shall be reported as "Not Available" using the max value 4,294,967,295 secs. For Vehicle Ride Height Controls that have a varying commanded position (e.g., commanded height is a function of vehicle speed), Timer 2 shall report the total run time when the Vehicle Ride Height Control is commanded to a position intended to reduce aerodynamic drag of 75 percent or more of the maximum commanded position intended to reduce aerodynamic drag (e.g., low). See Note A for reset conditions, see Note C for freeze conditions. | x | (g)(6.5.2)
0x1E | 0xF81E | Vehicle Ride Height Control Timer 1 Lifetime) | 4 bytes 1 second per bit Min value: 0 sec Max value:4,294,967,295 sec | VRHC_TIME1-L xxxxxxxxxx sec | VRHC_TIME1 shall display the total run time with Vehicle Ride Height Control active. VRHC_TIME1 shall increment while the vehicle is propulsion system active with Vehicle Ride Height Control active and commanded to a position intended to reduce aerodynamic drag. For Vehicle Ride Height Controls that only have two commanded positions (e.g., low or high), Timer 1 shall be used to report the total run time while the Vehicle Ride Height Control is commanded to the position intended to reduce aerodynamic drag (e.g., low) and the propulsion system is active. For Vehicle Ride Height Controls that have a varying commanded position (e.g., commanded height is a function of vehicle speed), Timer 1 shall report the total run time when the Vehicle Ride Height Control is commanded to a position intended to reduce aerodynamic drag of up to but not including 75 percent of the maximum commanded position intended to reduce aerodynamic drag (e.g., low). See Note B for reset conditions, see Note C for freeze conditions. |  | (g)(6.5.2)
0x1E | 0xF81E | Vehicle Ride Height Control Timer 2 Lifetime) | 4 bytes 1 second per bit Min value: 0 sec Max value:4,294,967,295 sec | VRHC_TIME2-L xxxxxxxxxx sec | VRHC_TIME2 shall display the total run time with Vehicle Ride Height Control active. VRHC_TIME2 shall increment while the vehicle is propulsion system active with Vehicle Ride Height Control active and commanded to a position intended to reduce aerodynamic drag. For Vehicle Ride Height Controls that only have two commanded positions (e.g., low or high), Timer 2 shall be reported as "Not Available" using the max value 4,294,967,295 secs. For Vehicle Ride Height Controls that have a varying commanded position (e.g., commanded height is a function of vehicle speed), Timer 2 shall report the total run time when the Vehicle Ride Height Control is commanded to a position intended to reduce aerodynamic drag of 75 percent or more of the maximum commanded position intended to reduce aerodynamic drag (e.g., low). See Note B for reset conditions, see Note C for freeze conditions. |  | (g)(6.5.2)
0x1F | 0xF81F | Active Aerodynamic Features #3 Off-cycle Credit Vehicle Data | 32 bytes
0x1F | 0xF81F | Active Aerodynamic Feature #1 Timer 1 (Recent) | 4 bytes 1 second per bit Min value: 0 sec Max value:4,294,967,295 sec | AAF1_TIME1-R xxxxxxxxxx sec | AAF1_TIME1 shall display the total run time with Active Aerodynamic Feature #1 active. AAF1_TIME1 shall increment while the vehicle is propulsion system active with Active Aerodynamic Feature #1 active (e.g., active front spoiler, active air dam) and commanded to a position intended to reduce aerodynamic drag. For Active Aerodynamic Features that only have two commanded positions (e.g., up or down), Timer 1 shall be used to report the total run time while the Active Aerodynamic Feature is commanded to the position intended to reduce aerodynamic drag (e.g., down) and the propulsion system is active. For Active Aerodynamic Features that have a varying commanded position, Timer 1 shall report the total run time when the Active Aerodynamic Feature is commanded to a position intended to reduce aerodynamic drag of up to but not including 75 percent of the maximum commanded position intended to reduce aerodynamic drag (e.g., down). See Note A for reset conditions, see Note C for freeze conditions. | x
0x1F | 0xF81F | Active Aerodynamic Feature #1 Timer 2 (Recent) | 4 bytes 1 second per bit Min value: 0 sec Max value:4,294,967,295 sec | AAF1_TIME2-R xxxxxxxxxx sec | AAF1_TIME2 shall display the total run time with Active Aerodynamic Feature #1 active. AFF1_TIME2 shall increment while the vehicle is propulsion system active with Active Aerodynamic Feature #1 active and commanded to a position intended to reduce aerodynamic drag. For Active Aerodynamic Features that only have two commanded positions (e.g., up or down), Timer 2 shall be reported as "Not Available" using the max value 4,294,967,295 secs. For Active Aerodynamic Features that have a varying commanded position, Timer 2 shall report the total time when the Active Aerodynamic Feature is commanded to a position of 75 percent or more of the maximum commanded position intended to reduce aerodynamic drag (e.g., down) while the propulsion system is active. See Note A for reset conditions, see Note C for freeze conditions. | x
0x1F | 0xF81F | Active Aerodynamic Feature #1 Timer 1 (Lifetime) | 4 bytes 1 second per bit Min value: 0 sec Max value:4,294,967,295 sec | AAF1_TIME1-L xxxxxxxxxx sec | AAF1_TIME1 shall display the total run time with Active Aerodynamic Feature #1 active. AAF1_TIME1 shall increment while the vehicle is propulsion system active with Active Aerodynamic Feature #1 active (e.g., active front spoiler, active air dam) and commanded to a position intended to reduce aerodynamic drag. For Active Aerodynamic Features that only have two commanded positions (e.g., up or down), Timer 1 shall be used to report the total run time while the Active Aerodynamic Feature is commanded to the position intended to reduce aerodynamic drag (e.g., down) and the propulsion system is active. For Active Aerodynamic Features that have a varying commanded position, Timer 1 shall report the total run time when the Active Aerodynamic Feature is commanded to a position intended to reduce aerodynamic drag of up to but not including 75 percent of the maximum commanded position intended to reduce aerodynamic drag (e.g., down). See Note B for reset conditions, see Note C for freeze conditions.
0x1F | 0xF81F | Active Aerodynamic Feature #1 Timer 2 (Lifetime) | 4 bytes 1 second per bit Min value: 0 sec Max value:4,294,967,295 sec | AAF1_TIME2-L xxxxxxxxxx sec | AAF1_TIME2 shall display the total run time with Active Aerodynamic Feature #1 active. AFF1_TIME2 shall increment while the vehicle is propulsion system active with Active Aerodynamic Feature #1 active and commanded to a position intended to reduce aerodynamic drag. For Active Aerodynamic Features that only have two commanded positions (e.g., up or down), Timer 2 shall be reported as "Not Available" using the max value 4,294,967,295 secs. For Active Aerodynamic Features that have a varying commanded position, Timer 2 shall report the total time when the Active Aerodynamic Feature is commanded to a position of 75 percent or more of the maximum commanded position intended to reduce aerodynamic drag (e.g., down) while the propulsion system is active. See Note B for reset conditions, see Note C for freeze conditions.
0x1F | 0xF81F | Active Aerodynamic Feature #2 Timer 1 (Recent) | 4 bytes 1 second per bit Min value: 0 sec Max value:4,294,967,295 sec | AAF2_TIME1-R xxxxxxxxxx sec | AAF2_TIME1 shall display the total run time with Active Aerodynamic Feature #2 active. AAF2_TIME1 shall increment while the vehicle is propulsion system active with Active Aerodynamic Feature #2 active (e.g., active front spoiler, active air dam) and commanded to a position intended to reduce aerodynamic drag. For Active Aerodynamic Features that only have two commanded positions (e.g., up or down), Timer 1 shall be used to report the total run time while the Active Aerodynamic Feature is commanded to the position intended to reduce aerodynamic drag (e.g., down) and the propulsion system is active. For Active Aerodynamic Features that have a varying commanded position, Timer 1 shall report the total run time when the Active Aerodynamic Feature is commanded to a position intended to reduce aerodynamic drag of up to but not including 75 percent of the maximum commanded position intended to reduce aerodynamic drag (e.g., down). See Note A for reset conditions, see Note C for freeze conditions. | X
0x1F | 0xF81F | Active Aerodynamic Feature #2 Timer 2 (Recent) | 4 bytes 1 second per bit Min value: 0 sec Max value:4,294,967,295 sec | AAF2_TIME2-R xxxxxxxxxx sec | AAF2_TIME2 shall display the total run time with Active Aerodynamic Feature #2 active. AFF2_TIME2 shall increment while the vehicle is propulsion system active with Active Aerodynamic Feature #2 active and commanded to a position intended to reduce aerodynamic drag. For Active Aerodynamic Features that only have two commanded positions (e.g., up or down), Timer 2 shall be reported as "Not Available" using the max value 4,294,967,295 secs. For Active Aerodynamic Features that have a varying commanded position, Timer 2 shall report the total time when the Active Aerodynamic Feature is commanded to a position of 75 percent or more of the maximum commanded position intended to reduce aerodynamic drag (e.g., down) while the propulsion system is active. See Note A for reset conditions, see Note C for freeze conditions. | X
0x1F | 0xF81F | Active Aerodynamic Feature #2 Timer 1 (Lifetime) | 4 bytes 1 second per bit Min value: 0 sec Max value:4,294,967,295 sec | AAF2_TIME1-L xxxxxxxxxx sec | AAF2_TIME1 shall display the total run time with Active Aerodynamic Feature #2 active. AAF2_TIME1 shall increment while the vehicle is propulsion system active with Active Aerodynamic Feature #2 active (e.g., active front spoiler, active air dam) and commanded to a position intended to reduce aerodynamic drag. For Active Aerodynamic Features that only have two commanded positions (e.g., up or down), Timer 1 shall be used to report the total run time while the Active Aerodynamic Feature is commanded to the position intended to reduce aerodynamic drag (e.g., down) and the propulsion system is active. For Active Aerodynamic Features that have a varying commanded position, Timer 1 shall report the total run time when the Active Aerodynamic Feature is commanded to a position intended to reduce aerodynamic drag of up to but not including 75 percent of the maximum commanded position intended to reduce aerodynamic drag (e.g., down). See Note B for reset conditions, see Note C for freeze conditions.
0x1F | 0xF81F | Active Aerodynamic Feature #2 Timer 2 (Lifetime) | 4 bytes 1 second per bit Min value: 0 sec Max value:4,294,967,295 sec | AAF2_TIME2-L xxxxxxxxxx sec | AAF2_TIME2 shall display the total run time with Active Aerodynamic Feature #2 active. AFF2_TIME2 shall increment while the vehicle is propulsion system active with Active Aerodynamic Feature #2 active and commanded to a position intended to reduce aerodynamic drag. For Active Aerodynamic Features that only have two commanded positions (e.g., up or down), Timer 2 shall be reported as "Not Available" using the max value 4,294,967,295 secs. For Active Aerodynamic Features that have a varying commanded position, Timer 2 shall report the total time when the Active Aerodynamic Feature is commanded to a position of 75 percent or more of the maximum commanded position intended to reduce aerodynamic drag (e.g., down) while the propulsion system is active. See Note B for reset conditions, see Note C for freeze conditions.
0x20 | 0xF820 | Defined in Appendix A
0x21 | 0xF821 | Driver-Selectable Operating Modes Off-cycle Credit Vehicle Data | 40 bytes
0x21 | 0xF821 | "Eco" Driver-Selectable Mode Timer (Recent) | 4 bytes 1 second per bit Min value: 0 sec Max value:4,294,967,295 sec | EDSM_TIME1-R xxxxxxxxxx sec | EDSM_TIME shall display the total vehicle propulsion system active run time with "Eco" Driver-Selectable Mode active. EDSM_TIME shall increment while the vehicle is propulsion system active and the EDSM is active (e.g., driver-selectable "Eco" button has been activated by the driver). Note A for reset conditions, see Note C for freeze conditions. | x
0x21 | 0xF821 | "Eco" Driver-Selectable Mode Timer (Lifetime) | 4 bytes 1 second per bit Min value: 0 sec Max value:4,294,967,295 sec | EDSM_TIME1-L xxxxxxxxxx sec | EDSM_TIME shall display the total vehicle propulsion system active run time with "Eco" Driver-Selectable Mode active. EDSM_TIME shall increment while the vehicle is propulsion system active and the EDSM is active (e.g., driver-selectable "Eco" button has been activated by the driver). Note B for reset conditions, see Note C for freeze conditions.
0x21 | 0xF821 | Driver-Selectable Mode Timer 1 (Recent) | 4 bytes 1 second per bit Min value: 0 sec Max value:4,294,967,295 sec | DSM1_TIME1-R xxxxxxxxxx sec | DSM1_TIME shall display the total vehicle propulsion system active run time with Driver-Selectable Mode #1 active. DSM1_TIME shall increment while the vehicle is propulsion system active and the DSM #1 is active (e.g., driver-selectable button has been activated by the driver). Note A for reset conditions, see Note C for freeze conditions. | x
0x21 | 0xF821 | Driver-Selectable Mode Timer 1 (Lifetime) | 4 bytes 1 second per bit Min value: 0 sec Max value:4,294,967,295 sec | DSM1_TIME1-L xxxxxxxxxx sec | DSM1_TIME shall display the total vehicle propulsion system active run time with Driver-Selectable Mode #1 active. DSM1_TIME shall increment while the vehicle is propulsion system active and the DSM #1 is active (e.g., driver-selectable button has been activated by the driver). Note B for reset conditions, see Note C for freeze conditions.
0x21 | 0xF821 | Driver-Selectable Mode Timer 2 (Recent) | 4 bytes 1 second per bit Min value: 0 sec Max value:4,294,967,295 sec | DSM2_TIME1-R xxxxxxxxxx sec | DSM2_TIME shall display the total vehicle propulsion system active run time with Driver-Selectable Mode #2 active. DSM2_TIME shall increment while the vehicle is propulsion system active and the DSM #2 is active (e.g., driver-selectable button has been activated by the driver). Note A for reset conditions, see Note C for freeze conditions. | x
0x21 | 0xF821 | Driver-Selectable Mode Timer 2 (Lifetime) | 4 bytes 1 second per bit Min value: 0 sec Max value:4,294,967,295 sec | DSM2_TIME1-L xxxxxxxxxx sec | DSM2_TIME shall display the total vehicle propulsion system active run time with Driver-Selectable Mode #2 active. DSM2_TIME shall increment while the vehicle is propulsion system active and the DSM #2 is active (e.g., driver-selectable button has been activated by the driver). Note B for reset conditions, see Note C for freeze conditions.
0x21 | 0xF821 | Driver-Selectable Mode Timer 3 (Recent) | 4 bytes 1 second per bit Min value: 0 sec Max value:4,294,967,295 sec | DSM3_TIME1-R xxxxxxxxxx sec | DSM3_TIME shall display the total vehicle propulsion system active run time with Driver-Selectable Mode #3 active. DSM3_TIME shall increment while the vehicle is propulsion system active and the DSM #3 is active (e.g., driver-selectable button has been activated by the driver). Note A for reset conditions, see Note C for freeze conditions. | x
0x21 | 0xF821 | Driver-Selectable Mode Timer 3 (Lifetime) | 4 bytes 1 second per bit Min value: 0 sec Max value:4,294,967,295 sec | DSM3_TIME1-L xxxxxxxxxx sec | DSM3_TIME shall display the total vehicle propulsion system active run time with Driver-Selectable Mode #3 active. DSM3_TIME shall increment while the vehicle is propulsion system active and the DSM #3 is active (e.g., driver-selectable button has been activated by the driver). Note B for reset conditions, see Note C for freeze conditions.
0x21 | 0xF821 | Driver-Selectable Mode Timer 4 (Recent) | 4 bytes 1 second per bit Min value: 0 sec Max value:4,294,967,295 sec | DSM4_TIME1-R xxxxxxxxxx sec | DSM4_TIME shall display the total vehicle propulsion system active run time with Driver-Selectable Mode #4 active. DSM4_TIME shall increment while the vehicle is propulsion system active and the DSM #4 is active (e.g., driver-selectable button has been activated by the driver). Note A for reset conditions, see Note C for freeze conditions. | x
0x21 | 0xF821 | Driver-Selectable Mode Timer 4 (Lifetime) | 4 bytes 1 second per bit Min value: 0 sec Max value:4,294,967,295 sec | DSM4_TIME1-L xxxxxxxxxx sec | DSM4_TIME shall display the total vehicle propulsion system active run time with Driver-Selectable Mode #4 active. DSM4_TIME shall increment while the vehicle is propulsion system active and the DSM #4 is active (e.g., driver-selectable button has been activated by the driver). Note B for reset conditions, see Note C for freeze conditions.
0x22 | 0xF822 | Run Time for Stop-Start and Coasting Off-cycle Credit Vehicle Data | 24 bytes
0x22 | 0xF822 | Idle Stop-Start Timer (Recent) | 4 bytes 1 second per bit Min value: 0 sec Max value:4,294,967,295 sec | ISS_TIME1-R xxxxxxxxxx sec | ISS_TIME shall display the total vehicle propulsion system active run time with Idle Stop-Start (ISS) active. ISS_TIME shall increment while the vehicle is propulsion system active with: ISS actively commanding an engine stop event and the engine is not being fueled (e.g., vehicle is stopped and engine is off due to the idle stop-start system). Note A for reset conditions, see Note C for freeze conditions. | x
0x22 | 0xF822 | Idle Stop-Start Timer (Lifetime) | 4 bytes 1 second per bit Min value: 0 sec Max value:4,294,967,295 sec | ISS_TIME1-L xxxxxxxxxx sec | ISS_TIME shall display the total vehicle propulsion system active run time with Idle Stop-Start (ISS) active. ISS_TIME shall increment while the vehicle is propulsion system active with: ISS actively commanding an engine stop event and the engine is not being fueled (e.g., vehicle is stopped and engine is off due to the idle stop-start system). Note B for reset conditions, see Note C for freeze conditions.
0x22 | 0xF822 | Engine Running Coasting Timer (Recent) | 4 bytes 1 second per bit Min value: 0 sec Max value:4,294,967,295 sec | ERC_TIME1-R xxxxxxxxxx sec | ERC_TIME shall display the total vehicle propulsion system active run time with Engine Running Coasting (ERC) active. ERC_TIME shall increment while the vehicle is propulsion system active with: ERC system actively commanding an ERC event, the engine decoupled from the drivetrain, the engine being fueled, and vehicle speed greater than or equal to 1 km/h (e.g., when the ERC system has decoupled the engine from the transmission but keeps the engine running during coasting or deceleration events where the vehicle is still moving). Note A for reset conditions, see Note C for freeze conditions. | x
0x22 | 0xF822 | Engine Running Coasting Timer (Lifetime) | 4 bytes 1 second per bit Min value: 0 sec Max value:4,294,967,295 sec | ERC_TIME1-L xxxxxxxxxx sec | ERC_TIME shall display the total vehicle propulsion system active run time with Engine Running Coasting (ERC) active. ERC_TIME shall increment while the vehicle is propulsion system active with: ERC system actively commanding an ERC event, the engine decoupled from the drivetrain, the engine being fueled, and vehicle speed greater than or equal to 1 km/h (e.g., when the ERC system has decoupled the engine from the transmission but keeps the engine running during coasting or deceleration events where the vehicle is still moving). Note B for reset conditions, see Note C for freeze conditions.
0x22 | 0xF822 | Engine Off Coasting Timer (Recent) | 4 bytes 1 second per bit Min value: 0 sec Max value:4,294,967,295 sec | EOC_TIME1-R xxxxxxxxxx sec | EOC_TIME shall display the total vehicle propulsion system active run time with Engine Off Coasting (EOC) active. EOC_TIME shall increment while the vehicle is propulsion system active with: EOC system actively commanding an EOC event, the engine decoupled from the drivetrain, the engine not being fueled, and vehicle speed greater than or equal to 1 km/h (e.g., when the system has decoupled the engine from the transmission and has commanded the engine off during coasting or deceleration events where the vehicle is still moving). Note A for reset conditions, see Note C for freeze conditions. | x
0x22 | 0xF822 | Engine Off Coasting Timer (Lifetime) | 4 bytes 1 second per bit Min value: 0 sec Max value:4,294,967,295 sec | EOC_TIME1-L xxxxxxxxxx sec | EOC_TIME shall display the total vehicle propulsion system active run time with Engine Off Coasting (EOC) active. EOC_TIME shall increment while the vehicle is propulsion system active with: EOC system actively commanding an EOC event, the engine decoupled from the drivetrain, the engine not being fueled, and vehicle speed greater than or equal to 1 km/h (e.g., when the system has decoupled the engine from the transmission and has commanded the engine off during coasting or deceleration events where the vehicle is still moving). Note B for reset conditions, see Note C for freeze conditions.
0x23 | 0xF823 | Driver Coaching Technology Off-cycle Credit Vehicle Data | 48 bytes
0x23 | 0xF823 | Driver Coaching Technology 1 Enabled Counter (Recent) | 4 bytes 1 second per bit Min value: 0 count Max value:4,294,967,295 counts | DCTE1_CNTS-R xxxxxxxxxx sec | DCTE1_CNTS shall display the total number of times that Driver-Coaching Technology #1 was enabled. DCTE1_CNTS shall increment for each occurrence where the vehicle is propulsion system active and the DCT #1 has been activated (e.g., the system is enabled and actively providing coaching/alerts to the driver such as currently illuminating a warning lamp advising the driver to release the accelerator pedal in advance of an upcoming braking event). Driver-coaching off-cycle credit technologies are off-cycle credit technologies where the driver must take action to achieve the CO2 reduction benefits of the technology (e.g., driver coaching or feedback-based systems alerting the driver to take action to avoid unnecessary braking or acceleration). See Note A for reset conditions, see Note C for freeze conditions. | x
0x23 | 0xF823 | Driver Coaching Technology 1 Utilized Counter (Recent) | 4 bytes 1 second per bit Min value: 0 count Max value:4,294,967,295 counts | DCTU1_CNTS-R xxxxxxxxxx sec | DCTU1_CNTS shall display the total number of times that Driver-Coaching Technology #1 was utilized by the driver. DCTU1_CNTS shall increment for each occurrence where the vehicle is propulsion system active, the DCT #1 is active, and the driver has positively responded to the prompt such that the benefits of the technology are achieved (e.g., the system is enabled and prompted the driver to begin coasting and the driver has released the accelerator pedal to begin coasting). Driver-coaching off-cycle credit technologies are off-cycle credit technologies where the driver must take action to achieve the CO2 reduction benefits of the technology (e.g., driver coaching or feedback-based systems alerting the driver to take action to avoid unnecessary braking or acceleration). See Note A for reset conditions, see Note C for freeze conditions. | x
0x23 | 0xF823 | Driver Coaching Technology 1 Enabled Counter (Lifetime) | 4 bytes 1 second per bit Min value: 0 count Max value:4,294,967,295 counts | DCTE1_CNTS-L xxxxxxxxxx sec | DCTE1_CNTS shall display the total number of times that Driver-Coaching Technology #1 was enabled. DCTE1_CNTS shall increment for each occurrence where the vehicle is propulsion system active and the DCT #1 has been activated (e.g., the system is enabled and actively providing coaching/alerts to the driver such as currently illuminating a warning lamp advising the driver to release the accelerator pedal in advance of an upcoming braking event). Driver-coaching off-cycle credit technologies are off-cycle credit technologies where the driver must take action to achieve the CO2 reduction benefits of the technology (e.g., driver coaching or feedback-based systems alerting the driver to take action to avoid unnecessary braking or acceleration). See Note B for reset conditions, see Note C for freeze conditions.
0x23 | 0xF823 | Driver Coaching Technology 1 Utilized Counter (Lifetime) | 4 bytes 1 second per bit Min value: 0 count Max value:4,294,967,295 counts | DCTU1_CNTS-L xxxxxxxxxx sec | DCTU1_CNTS shall display the total number of times that Driver-Coaching Technology #1 was utilized by the driver. DCTU1_CNTS shall increment for each occurrence where the vehicle is propulsion system active, the DCT #1 is active, and the driver has positively responded to the prompt such that the benefits of the technology are achieved (e.g., the system is enabled and prompted the driver to begin coasting and the driver has released the accelerator pedal to begin coasting). Driver-coaching off-cycle credit technologies are off-cycle credit technologies where the driver must take action to achieve the CO2 reduction benefits of the technology (e.g., driver coaching or feedback-based systems alerting the driver to take action to avoid unnecessary braking or acceleration). See Note B for reset conditions, see Note C for freeze conditions.
0x23 | 0xF823 | Driver Coaching Technology 2 Enabled Counter (Recent) | 4 bytes 1 second per bit Min value: 0 count Max value:4,294,967,295 counts | DCTE2_CNTS-R xxxxxxxxxx sec | DCTE2_CNTS shall display the total number of times that Driver-Coaching Technology #2 was enabled. DCTE2_CNTS shall increment for each occurrence where the vehicle is propulsion system active and the DCT #2 has been activated (e.g., the system is enabled and actively providing coaching/alerts to the driver such as currently illuminating a warning lamp advising the driver to release the accelerator pedal in advance of an upcoming braking event). Driver-coaching off-cycle credit technologies are off-cycle credit technologies where the driver must take action to achieve the CO2 reduction benefits of the technology (e.g., driver coaching or feedback-based systems alerting the driver to take action to avoid unnecessary braking or acceleration). See Note A for reset conditions, see Note C for freeze conditions. | x
0x23 | 0xF823 | Driver Coaching Technology 2 Utilized Counter (Recent) | 4 bytes 1 second per bit Min value: 0 count Max value:4,294,967,295 counts | DCTU2_CNTS-R xxxxxxxxxx cnts | DCTU2_CNTS shall display the total number of times that Driver-Coaching Technology #2 was utilized by the driver. DCTU2_CNTS shall increment for each occurrence where the vehicle is propulsion system active, the DCT #2 is active, and the driver has positively responded to the prompt such that the benefits of the technology are achieved (e.g., the system is enabled and prompted the driver to begin coasting and the driver has released the accelerator pedal to begin coasting). Driver-coaching off-cycle credit technologies are off-cycle credit technologies where the driver must take action to achieve the CO2 reduction benefits of the technology (e.g., driver coaching or feedback-based systems alerting the driver to take action to avoid unnecessary braking or acceleration). See Note A for reset conditions, see Note C for freeze conditions. | x
0x23 | 0xF823 | Driver Coaching Technology 2 Enabled Counter (Lifetime) | 4 bytes 1 second per bit Min value: 0 count Max value:4,294,967,295 counts | DCTE2_CNTS-L xxxxxxxxxx cnts | DCTE2_CNTS shall display the total number of times that Driver-Coaching Technology #2 was enabled. DCTE2_CNTS shall increment for each occurrence where the vehicle is propulsion system active and the DCT #2 has been activated (e.g., the system is enabled and actively providing coaching/alerts to the driver such as currently illuminating a warning lamp advising the driver to release the accelerator pedal in advance of an upcoming braking event). Driver-coaching off-cycle credit technologies are off-cycle credit technologies where the driver must take action to achieve the CO2 reduction benefits of the technology (e.g., driver coaching or feedback-based systems alerting the driver to take action to avoid unnecessary braking or acceleration). See Note B for reset conditions, see Note C for freeze conditions.
0x23 | 0xF823 | Driver Coaching Technology 2 Utilized Counter (Lifetime) | 4 bytes 1 second per bit Min value: 0 count Max value:4,294,967,295 counts | DCTU2_CNTS-L xxxxxxxxxx cnts | DCTU2_CNTS shall display the total number of times that Driver-Coaching Technology #2 was utilized by the driver. DCTU2_CNTS shall increment for each occurrence where the vehicle is propulsion system active, the DCT #2 is active, and the driver has positively responded to the prompt such that the benefits of the technology are achieved (e.g., the system is enabled and prompted the driver to begin coasting and the driver has released the accelerator pedal to begin coasting). Driver-coaching off-cycle credit technologies are off-cycle credit technologies where the driver must take action to achieve the CO2 reduction benefits of the technology (e.g., driver coaching or feedback-based systems alerting the driver to take action to avoid unnecessary braking or acceleration). See Note B for reset conditions, see Note C for freeze conditions.
0x23 | 0xF823 | Driver Coaching Technology 3 Enabled Counter (Recent) | 4 bytes 1 second per bit Min value: 0 count Max value:4,294,967,295 counts | DCTE3_CNTS-R xxxxxxxxxx cnts | DCTE3_CNTS shall display the total number of times that Driver-Coaching Technology #3 was enabled. DCTE3_CNTS shall increment for each occurrence where the vehicle is propulsion system active and the DCT #3 has been activated (e.g., the system is enabled and actively providing coaching/alerts to the driver such as currently illuminating a warning lamp advising the driver to release the accelerator pedal in advance of an upcoming braking event). Driver-coaching off-cycle credit technologies are off-cycle credit technologies where the driver must take action to achieve the CO2 reduction benefits of the technology (e.g., driver coaching or feedback-based systems alerting the driver to take action to avoid unnecessary braking or acceleration). See Note A for reset conditions, see Note C for freeze conditions. | x
0x23 | 0xF823 | Driver Coaching Technology 3 Utilized Counter (Recent) | 4 bytes 1 second per bit Min value: 0 count Max value:4,294,967,295 counts | DCTU3_CNTS-R xxxxxxxxxx cnts | DCTU3_CNTS shall display the total number of times that Driver-Coaching Technology #3 was utilized by the driver. DCTU3_CNTS shall increment for each occurrence where the vehicle is propulsion system active, the DCT #3 is active, and the driver has positively responded to the prompt such that the benefits of the technology are achieved (e.g., the system is enabled and prompted the driver to begin coasting and the driver has released the accelerator pedal to begin coasting). Driver-coaching off-cycle credit technologies are off-cycle credit technologies where the driver must take action to achieve the CO2 reduction benefits of the technology (e.g., driver coaching or feedback-based systems alerting the driver to take action to avoid unnecessary braking or acceleration). See Note A for reset conditions, see Note C for freeze conditions. | x
0x23 | 0xF823 | Driver Coaching Technology 3 Enabled Counter (Lifetime) | 4 bytes 1 second per bit Min value: 0 count Max value:4,294,967,295 counts | DCTE3_CNTS-L xxxxxxxxxx cnts | DCTE3_CNTS shall display the total number of times that Driver-Coaching Technology #3 was enabled. DCTE3_CNTS shall increment for each occurrence where the vehicle is propulsion system active and the DCT #3 has been activated (e.g., the system is enabled and actively providing coaching/alerts to the driver such as currently illuminating a warning lamp advising the driver to release the accelerator pedal in advance of an upcoming braking event). Driver-coaching off-cycle credit technologies are off-cycle credit technologies where the driver must take action to achieve the CO2 reduction benefits of the technology (e.g., driver coaching or feedback-based systems alerting the driver to take action to avoid unnecessary braking or acceleration). See Note B for reset conditions, see Note C for freeze conditions.
0x23 | 0xF823 | Driver Coaching Technology 3 Utilized Counter (Lifetime) | 4 bytes 1 second per bit Min value: 0 count Max value:4,294,967,295 counts | DCTU3_CNTS-L xxxxxxxxxx cnts | DCTU3_CNTS shall display the total number of times that Driver-Coaching Technology #3 was utilized by the driver. DCTU3_CNTS shall increment for each occurrence where the vehicle is propulsion system active, the DCT #3 is active, and the driver has positively responded to the prompt such that the benefits of the technology are achieved (e.g., the system is enabled and prompted the driver to begin coasting and the driver has released the accelerator pedal to begin coasting). Driver-coaching off-cycle credit technologies are off-cycle credit technologies where the driver must take action to achieve the CO2 reduction benefits of the technology (e.g., driver coaching or feedback-based systems alerting the driver to take action to avoid unnecessary braking or acceleration). See Note B for reset conditions, see Note C for freeze conditions.
0x24 | 0xF824 | Active Powertrain Warm-up Features Off-cycle Credit Vehicle Data | 16 bytes
0x24 | 0xF824 | Active Engine Warm-up Timer (Recent) | 4 bytes 1 second per bit Min value: 0 sec Max value:4,294,967,295 sec | EWU_TIME-R xxxxxxxxxx sec | EWU_TIME shall display the total vehicle propulsion system active run time with active engine warm-up technology (EWU) functioning. EWU_TIME shall increment while the vehicle is propulsion system active with EWU active (e.g., system eligible for off-cycle credits is actively commanding components such as cooling system valves to specific positions to accelerate engine warm-up). Note A for reset conditions, see Note C for freeze conditions. | x
0x24 | 0xF824 | Active Engine Warm-up Timer (Lifetime) | 4 bytes 1 second per bit Min value: 0 sec Max value:4,294,967,295 sec | EWU_TIME-L xxxxxxxxxx sec | EWU_TIME shall display the total vehicle propulsion system active run time with active engine warm-up technology (EWU) functioning. EWU_TIME shall increment while the vehicle is propulsion system active with EWU active (e.g., system eligible for off-cycle credits is actively commanding components such as cooling system valves to specific positions to accelerate engine warm-up). Note B for reset conditions, see Note C for freeze conditions.
0x24 | 0xF824 | Active Transmission Warm-up Timer (Recent) | 4 bytes 1 second per bit Min value: 0 sec Max value:4,294,967,295 sec | TWU_TIME-R xxxxxxxxxx sec | TWU_TIME shall display the total vehicle propulsion system active run time with active transmission warm-up technology (TWU) functioning. TWU_TIME shall increment while the vehicle is propulsion system active with TWU active (e.g., system eligible for off-cycle credits is actively commanding components such as cooling system valves or transmission cooler bypass valves to specific positions to accelerate transmission warm-up). Note A for reset conditions, see Note C for freeze conditions. | x
0x24 | 0xF824 | Active Transmission Warm-up Timer (Lifetime) | 4 bytes 1 second per bit Min value: 0 sec Max value:4,294,967,295 sec | TWU_TIME-L xxxxxxxxxx sec | TWU_TIME shall display the total vehicle propulsion system active run time with active transmission warm-up technology (TWU) functioning. TWU_TIME shall increment while the vehicle is propulsion system active with TWU active (e.g., system eligible for off-cycle credits is actively commanding components such as cooling system valves or transmission cooler bypass valves to specific positions to accelerate transmission warm-up). Note B for reset conditions, see Note C for freeze conditions.
0x25 | 0xF825 | Off-cycle Credit Technology #1 Vehicle Data | 16 bytes
0x25 | 0xF825 | Active Off-Cycle Credit Technology #1 Timer 1 (Recent) | 4 bytes 1 second per bit Min value: 0 sec Max value:4,294,967,295 sec | OCCT1_TIME1-R xxxxxxxxxx sec | OCCT1_TIME1 shall display the total vehicle propulsion system active run time with Off-Cycle Credit Technology #1 active. OCCT1_TIME1 shall increment while the vehicle is propulsion system active with OCCT #1 active. For OCCTs requiring only a single timer, Timer 1 shall be used to report the total vehicle propulsion system active run time for the OCCT. For OCCTs requiring two timers, Timer 1 shall report the total run time when the OCCT is actively commanded to a state intended to reduce greenhouse gas emissions of up to but not including 75 percent of the maximum commanded state. See Note A for reset conditions, see Note C for freeze conditions. | x
0x25 | 0xF825 | Active Off-Cycle Credit Technology #1 Timer 2 (Recent) | 4 bytes 1 second per bit Min value: 0 sec Max value:4,294,967,295 sec | OCCT1_TIME2-R xxxxxxxxxx sec | OCCT1_TIME2 shall display the total vehicle propulsion system active run time with Off-Cycle Control Technology #1 active. OCCT1_TIME2 shall increment while the vehicle is propulsion system active with OCCT #1 active. For OCCTs requiring only a single timer, Timer 2 shall be reported as "Not Available" using the value 4,294,967,295 seconds. For OCCTs requiring two timers, Timer 2 shall report the total run time when the OCCT is actively commanded to a state intended to reduce greenhouse gas emissions of 75 percent or more of the maximum commanded state. See Note A for reset conditions, see Note C for freeze conditions. | x
0x25 | 0xF825 | Active Off-Cycle Credit Technology #1 Timer 1 (Lifetime) | 4 bytes 1 second per bit Min value: 0 sec Max value:4,294,967,295 sec | OCCT1_TIME1-L xxxxxxxxxx sec | OCCT1_TIME1 shall display the total vehicle propulsion system active run time with Off-Cycle Credit Technology #1 active. OCCT1_TIME1 shall increment while the vehicle is propulsion system active with OCCT #1 active. For OCCTs requiring only a single timer, Timer 1 shall be used to report the total vehicle propulsion system active run time for the OCCT. For OCCTs requiring two timers, Timer 1 shall report the total run time when the OCCT is actively commanded to a state intended to reduce greenhouse gas emissions of up to but not including 75 percent of the maximum commanded state. See Note B for reset conditions, see Note C for freeze conditions.
0x25 | 0xF825 | Active Off-Cycle Credit Technology #1 Timer 2 (Lifetime) | 4 bytes 1 second per bit Min value: 0 sec Max value:4,294,967,295 sec | OCCT1_TIME2-L xxxxxxxxxx sec | OCCT1_TIME2 shall display the total vehicle propulsion system active run time with Off-Cycle Control Technology #1 active. OCCT1_TIME2 shall increment while the vehicle is propulsion system active with OCCT #1 active. For OCCTs requiring only a single timer, Timer 2 shall be reported as "Not Available" using the value 4,294,967,295 seconds. For OCCTs requiring two timers, Timer 2 shall report the total run time when the OCCT is actively commanded to a state intended to reduce greenhouse gas emissions of 75 percent or more of the maximum commanded state. See Note B for reset conditions, see Note C for freeze conditions.
0x26 | 0xF826 | Off-cycle Credit Technology #2 Vehicle Data | 16 bytes
0x26 | 0xF826 | Active Off-Cycle Credit Technology #2 Timer 1 (Recent) | 4 bytes 1 second per bit Min value: 0 sec Max value:4,294,967,295 sec | OCCT2_TIME1-R xxxxxxxxxx sec | OCCT2_TIME1 shall display the total vehicle propulsion system active run time with Off-Cycle Credit Technology #2 active. OCCT2_TIME1 shall increment while the vehicle is propulsion system active with OCCT #2 active. For OCCTs requiring only a single timer, Timer 1 shall be used to report the total vehicle propulsion system active run time for the OCCT. For OCCTs requiring two timers, Timer 1 shall report the total run time when the OCCT is actively commanded to a state intended to reduce greenhouse gas emissions of up to but not including 75 percent of the maximum commanded state. See Note A for reset conditions, see Note C for freeze conditions. | x
0x26 | 0xF826 | Active Off-Cycle Credit Technology #2 Timer 2 (Recent) | 4 bytes 1 second per bit Min value: 0 sec Max value:4,294,967,295 sec | OCCT2_TIME2-R xxxxxxxxxx sec | OCCT2_TIME2 shall display the total vehicle propulsion system active run time with Off-Cycle Control Technology #2 active. OCCT2_TIME2 shall increment while the vehicle is propulsion system active with OCCT #2 active. For OCCTs requiring only a single timer, Timer 2 shall be reported as "Not Available" using the value 4,294,967,295 seconds. For OCCTs requiring two timers, Timer 2 shall report the total run time when the OCCT is actively commanded to a state intended to reduce greenhouse gas emissions of 75 percent or more of the maximum commanded state. See Note A for reset conditions, see Note C for freeze conditions. | x
0x26 | 0xF826 | Active Off-Cycle Credit Technology #2 Timer 1 (Lifetime) | 4 bytes 1 second per bit Min value: 0 sec Max value:4,294,967,295 sec | OCCT2_TIME1-L xxxxxxxxxx sec | OCCT2_TIME1 shall display the total vehicle propulsion system active run time with Off-Cycle Credit Technology #2 active. OCCT2_TIME1 shall increment while the vehicle is propulsion system active with OCCT #2 active. For OCCTs requiring only a single timer, Timer 1 shall be used to report the total vehicle propulsion system active run time for the OCCT. For OCCTs requiring two timers, Timer 1 shall report the total run time when the OCCT is actively commanded to a state intended to reduce greenhouse gas emissions of up to but not including 75 percent of the maximum commanded state. See Note B for reset conditions, see Note C for freeze conditions.
0x26 | 0xF826 | Active Off-Cycle Credit Technology #2 Timer 2 (Lifetime) | 4 bytes 1 second per bit Min value: 0 sec Max value:4,294,967,295 sec | OCCT2_TIME2-L xxxxxxxxxx sec | OCCT2_TIME2 shall display the total vehicle propulsion system active run time with Off-Cycle Control Technology #2 active. OCCT2_TIME2 shall increment while the vehicle is propulsion system active with OCCT #2 active. For OCCTs requiring only a single timer, Timer 2 shall be reported as "Not Available" using the value 4,294,967,295 seconds. For OCCTs requiring two timers, Timer 2 shall report the total run time when the OCCT is actively commanded to a state intended to reduce greenhouse gas emissions of 75 percent or more of the maximum commanded state. See Note B for reset conditions, see Note C for freeze conditions.
0x27 | 0xF827 | Off-cycle Credit Technology #3 Vehicle Data | 16 bytes
0x27 | 0xF827 | Active Off-Cycle Credit Technology #3 Timer 1 (Recent) | 4 bytes 1 second per bit Min value: 0 sec Max value:4,294,967,295 sec | OCCT3_TIME1-R xxxxxxxxxx sec | OCCT3_TIME1 shall display the total vehicle propulsion system active run time with Off-Cycle Credit Technology #3 active. OCCT3_TIME1 shall increment while the vehicle is propulsion system active with OCCT #3 active. For OCCTs requiring only a single timer, Timer 1 shall be used to report the total vehicle propulsion system active run time for the OCCT. For OCCTs requiring two timers, Timer 1 shall report the total run time when the OCCT is actively commanded to a state intended to reduce greenhouse gas emissions of up to but not including 75 percent of the maximum commanded state. See Note A for reset conditions, see Note C for freeze conditions. | x
0x27 | 0xF827 | Active Off-Cycle Credit Technology #3 Timer 2 (Recent) | 4 bytes 1 second per bit Min value: 0 sec Max value:4,294,967,295 sec | OCCT3_TIME2-R xxxxxxxxxx sec | OCCT3_TIME2 shall display the total vehicle propulsion system active run time with Off-Cycle Control Technology #3 active. OCCT3_TIME2 shall increment while the vehicle is propulsion system active with OCCT #3 active. For OCCTs requiring only a single timer, Timer 2 shall be reported as "Not Available" using the value 4,294,967,295 seconds. For OCCTs requiring two timers, Timer 2 shall report the total run time when the OCCT is actively commanded to a state intended to reduce greenhouse gas emissions of 75 percent or more of the maximum commanded state. See Note A for reset conditions, see Note C for freeze conditions. | x
0x27 | 0xF827 | Active Off-Cycle Credit Technology #3 Timer 1 (Lifetime) | 4 bytes 1 second per bit Min value: 0 sec Max value:4,294,967,295 sec | OCCT3_TIME1-L xxxxxxxxxx sec | OCCT3_TIME1 shall display the total vehicle propulsion system active run time with Off-Cycle Credit Technology #3 active. OCCT3_TIME1 shall increment while the vehicle is propulsion system active with OCCT #3 active. For OCCTs requiring only a single timer, Timer 1 shall be used to report the total vehicle propulsion system active run time for the OCCT. For OCCTs requiring two timers, Timer 1 shall report the total run time when the OCCT is actively commanded to a state intended to reduce greenhouse gas emissions of up to but not including 75 percent of the maximum commanded state. See Note B for reset conditions, see Note C for freeze conditions.
0x27 | 0xF827 | Active Off-Cycle Credit Technology #3 Timer 2 (Lifetime) | 4 bytes 1 second per bit Min value: 0 sec Max value:4,294,967,295 sec | OCCT3_TIME2-L xxxxxxxxxx sec | OCCT3_TIME2 shall display the total vehicle propulsion system active run time with Off-Cycle Control Technology #3 active. OCCT3_TIME2 shall increment while the vehicle is propulsion system active with OCCT #3 active. For OCCTs requiring only a single timer, Timer 2 shall be reported as "Not Available" using the value 4,294,967,295 seconds. For OCCTs requiring two timers, Timer 2 shall report the total run time when the OCCT is actively commanded to a state intended to reduce greenhouse gas emissions of 75 percent or more of the maximum commanded state. See Note B for reset conditions, see Note C for freeze conditions.
0x28 | 0xF828 | Off-cycle Credit Technology #4 Vehicle Data | 16 bytes
0x28 | 0xF828 | Active Off-Cycle Credit Technology #4 Timer 1 (Recent) | 4 bytes 1 second per bit Min value: 0 sec Max value:4,294,967,295 sec | OCCT4_TIME1-R xxxxxxxxxx sec | OCCT4_TIME1 shall display the total vehicle propulsion system active run time with Off-Cycle Credit Technology #4 active. OCCT4_TIME1 shall increment while the vehicle is propulsion system active with OCCT #4 active. For OCCTs requiring only a single timer, Timer 1 shall be used to report the total vehicle propulsion system active run time for the OCCT. For OCCTs requiring two timers, Timer 1 shall report the total run time when the OCCT is actively commanded to a state intended to reduce greenhouse gas emissions of up to but not including 75 percent of the maximum commanded state. See Note A for reset conditions, see Note C for freeze conditions. | x
0x28 | 0xF828 | Active Off-Cycle Credit Technology #4 Timer 2 (Recent) | 4 bytes 1 second per bit Min value: 0 sec Max value:4,294,967,295 sec | OCCT4_TIME2-R xxxxxxxxxx sec | OCCT4_TIME2 shall display the total vehicle propulsion system active run time with Off-Cycle Control Technology #4 active. OCCT4_TIME2 shall increment while the vehicle is propulsion system active with OCCT #4 active. For OCCTs requiring only a single timer, Timer 2 shall be reported as "Not Available" using the value 4,294,967,295 seconds. For OCCTs requiring two timers, Timer 2 shall report the total run time when the OCCT is actively commanded to a state intended to reduce greenhouse gas emissions of 75 percent or more of the maximum commanded state. See Note A for reset conditions, see Note C for freeze conditions. | x
0x28 | 0xF828 | Active Off-Cycle Credit Technology #4 Timer 1 (Lifetime) | 4 bytes 1 second per bit Min value: 0 sec Max value:4,294,967,295 sec | OCCT4_TIME1-L xxxxxxxxxx sec | OCCT4_TIME1 shall display the total vehicle propulsion system active run time with Off-Cycle Credit Technology #4 active. OCCT4_TIME1 shall increment while the vehicle is propulsion system active with OCCT #4 active. For OCCTs requiring only a single timer, Timer 1 shall be used to report the total vehicle propulsion system active run time for the OCCT. For OCCTs requiring two timers, Timer 1 shall report the total run time when the OCCT is actively commanded to a state intended to reduce greenhouse gas emissions of up to but not including 75 percent of the maximum commanded state. See Note B for reset conditions, see Note C for freeze conditions.
0x28 | 0xF828 | Active Off-Cycle Credit Technology #4 Timer 2 (Lifetime) | 4 bytes 1 second per bit Min value: 0 sec Max value:4,294,967,295 sec | OCCT4_TIME2-L xxxxxxxxxx sec | OCCT4_TIME2 shall display the total vehicle propulsion system active run time with Off-Cycle Control Technology #4 active. OCCT4_TIME2 shall increment while the vehicle is propulsion system active with OCCT #4 active. For OCCTs requiring only a single timer, Timer 2 shall be reported as "Not Available" using the value 4,294,967,295 seconds. For OCCTs requiring two timers, Timer 2 shall report the total run time when the OCCT is actively commanded to a state intended to reduce greenhouse gas emissions of 75 percent or more of the maximum commanded state. See Note B for reset conditions, see Note C for freeze conditions.
0x29 | 0xF829 | Off-cycle Credit Technology #5 Vehicle Data | 16 bytes
0x29 | 0xF829 | Active Off-Cycle Credit Technology #5 Timer 1 (Recent) | 4 bytes 1 second per bit Min value: 0 sec Max value:4,294,967,295 sec | OCCT5_TIME1-R xxxxxxxxxx sec | OCCT5_TIME1 shall display the total vehicle propulsion system active run time with Off-Cycle Credit Technology #5 active. OCCT5_TIME1 shall increment while the vehicle is propulsion system active with OCCT #5 active. For OCCTs requiring only a single timer, Timer 1 shall be used to report the total vehicle propulsion system active run time for the OCCT. For OCCTs requiring two timers, Timer 1 shall report the total run time when the OCCT is actively commanded to a state intended to reduce greenhouse gas emissions of up to but not including 75 percent of the maximum commanded state. See Note A for reset conditions, see Note C for freeze conditions. | x
0x29 | 0xF829 | Active Off-Cycle Credit Technology #5 Timer 2 (Recent) | 4 bytes 1 second per bit Min value: 0 sec Max value:4,294,967,295 sec | OCCT5_TIME2-R xxxxxxxxxx sec | OCCT5_TIME2 shall display the total vehicle propulsion system active run time with Off-Cycle Control Technology #5 active. OCCT5_TIME2 shall increment while the vehicle is propulsion system active with OCCT #5 active. For OCCTs requiring only a single timer, Timer 2 shall be reported as "Not Available" using the value 4,294,967,295 seconds. For OCCTs requiring two timers, Timer 2 shall report the total run time when the OCCT is actively commanded to a state intended to reduce greenhouse gas emissions of 75 percent or more of the maximum commanded state. See Note A for reset conditions, see Note C for freeze conditions. | x
0x29 | 0xF829 | Active Off-Cycle Credit Technology #5 Timer 1 (Lifetime) | 4 bytes 1 second per bit Min value: 0 sec Max value:4,294,967,295 sec | OCCT5_TIME1-L xxxxxxxxxx sec | OCCT5_TIME1 shall display the total vehicle propulsion system active run time with Off-Cycle Credit Technology #5 active. OCCT5_TIME1 shall increment while the vehicle is propulsion system active with OCCT #5 active. For OCCTs requiring only a single timer, Timer 1 shall be used to report the total vehicle propulsion system active run time for the OCCT. For OCCTs requiring two timers, Timer 1 shall report the total run time when the OCCT is actively commanded to a state intended to reduce greenhouse gas emissions of up to but not including 75 percent of the maximum commanded state. See Note B for reset conditions, see Note C for freeze conditions.
0x29 | 0xF829 | Active Off-Cycle Credit Technology #5 Timer 2 (Lifetime) | 4 bytes 1 second per bit Min value: 0 sec Max value:4,294,967,295 sec | OCCT5_TIME2-L xxxxxxxxxx sec | OCCT5_TIME2 shall display the total vehicle propulsion system active run time with Off-Cycle Control Technology #5 active. OCCT5_TIME2 shall increment while the vehicle is propulsion system active with OCCT #5 active. For OCCTs requiring only a single timer, Timer 2 shall be reported as "Not Available" using the value 4,294,967,295 seconds. For OCCTs requiring two timers, Timer 2 shall report the total run time when the OCCT is actively commanded to a state intended to reduce greenhouse gas emissions of 75 percent or more of the maximum commanded state. See Note B for reset conditions, see Note C for freeze conditions.
| 0xF82A - 0xF8FF | ISO/SAE reserved.
Note A: Reset conditions for all "recent" vehicle tracking data (ITIDs 0x16 - 0x29) for all ECUs that support this data. The data for all ECUs that report vehicle tracking data shall be reset to zero when: 1) ITID 0x19 "Total propulsion system active time (Recent)" reaches 50 hours or 2) a scan tool command to clear fault codes (Service $04) is received. 3) the vehicle tracking data stored in non-volatile memory (NVRAM) or keep-alive memory (KAM) is lost or unreliable for any ECU that tracks this data, e.g., when KAM is lost due to an interruption in electrical power/battery disconnect, or checksum data indicates that the vehicle tracking data is corrupt, ECU is reprogrammed and data is lost, etc. Vehicle tracking data may be retained during a reprogramming event if data for all ECUs that track this data is "inhaled" by the scan tool prior to reprogramming and "exhaled" back to each ECU after reprogramming.
Note B: Reset conditions for "lifetime" vehicle tracking data (ITIDs 0x16 - 0x29) for all ECUs that support this data. The data for all ECUs that report vehicle tracking data shall be reset to zero when: 1) the vehicle tracking data stored in non-volatile memory (NVRAM) or keep-alive memory (KAM) is lost or unreliable for any ECU that tracks this data, e.g., when KAM is lost due to an interruption in electrical power/battery disconnect, or checksum data indicates that the vehicle tracking data is corrupt, ECU is reprogrammed and data is lost, etc. Vehicle tracking data may be retained during a reprogramming event if data for all ECUs that track this data is "inhaled" by the scan tool prior to reprogramming and "exhaled" back to the ECU after reprogramming. The data may not be reset to zero under any other circumstances including when a scan tool (generic or enhanced) command to clear fault codes or reset other KAM data is received.
Note C: Freeze conditions for all vehicle tracking data (ITIDs 0x16 - 0x29) for all ECUs that support this data. All vehicle tracking data is intended to be updated simultaneously at the specified rate. If any primary input to any of the supported vehicle tracking ITIDs is failed or otherwise not available (loss of communications/ECU offline) for any ECU that tracks this data, all the vehicle ITIDs shall be frozen within 10 seconds for all ECUs and shall not resume tracking until no faults exist. A primary input is an input that determines the data that is being tracked or is used to select which data is tracked. Examples of primary inputs that would freeze the vehicle tracking data are: odometer/vehicle speed (primary input for distance traveled data), battery voltage and current (primary input for battery/grid data), EV vehicle state (CD, CI, CS is the primary input for the hybrid data). It is expected that over the life of the vehicle, faults may occur that reduce the fidelity of the data during the duration of the fault, e.g. misfire may reduce EOE data fidelity. The vehicle tracking data shall continue to update unless a primary input is lost.
Note D: The calculated amount of fuel injected into the engine for vehicle tracking data (ITIDs 0x16 - 0x29) does not require the estimation of purge fuel vapors to be included in the consumed fuel calculation although a manufacturer is not prohibited from doing so. Most manufacturers do not have an accurate method to perform such an estimation at this time.
Note E: Grid Energy into the battery is defined as: all energy into the battery while connected to grid power (e.g., plugged-in) and with the engine off. Grid energy shall not include electrical losses between the grid and the battery (e.g., from on-board charger inefficiency) or energy directly used by the vehicle without first going into the battery (e.g., electricity utilized directly from before or after the on-board charger to power on-vehicle devices for cabin conditioning, charging control, etc.).
Note F: Grid energy consumed is defined as: Energy sourced by the battery during the charge depletion phase, as measured at the battery terminals. Grid energy does not include energy recovered during regen braking or energy supplied to the battery during engine operation. The grid energy consumed for a full charge depletion will be less than the Grid energy into the battery, as there are losses in the battery during charging and discharging. It is therefore expected that the total "grid energy into the battery" value will be greater than the sum of "Total grid energy consumed in charge depleting operation with engine off" and "Total grid energy consumed in charge depleting operation with engine on" due to the battery charge and discharge losses. For example: If the total grid energy into the battery is 10.0 kwh, then the total grid energy consumed with engine off and the total grid energy consumed with engine on may total to only 9.5 kwh.
Note G: The NODI value in the response message for the vehicle tracking data (ITIDs 0x16 - 0x29) shall be reported as 1.
Note H: For the Off-cycle Credit Technology InfoTypes (ITIDs 0x1D - 0x29), if data is "Not Supported" (e.g. only grille shutter A is supported) or Not Available" (e.g. grille shutter A Timer 2 is not utilized), or not being used to generate credits or not required to be tracked, the data shall be reported using the max value of 4,294,967,295 secs or 4,294,967,295 counts.