## Definitions
B.1 Nomenclature
This Appendix uses the following nomenclature for numbering and units for the U.S., European notation, and External Test Equipment display. Table B1 includes an example.
Table B1 - Numbering and units for the U.S. notation, European notation and External Test Equipment display
|  | Appendix Example | U.S. Notation | European Notation | External Test Equipment Display
|  | 4750.75 min-1 | 4750.75 min-1 | 4750.75 min-1 | 4750.75 min-1
B.2 Signals received via distributed networks
In network architectures, certain OBD devices may be hardwired to other ECUs or be independent OBD mechatronic devices, or smart sensor/actuator, connected through a network from another ECU (both referred to as remote OBD devices). When remote OBD devices are not hardwired to the OBD ECU and the data is not received over the data bus from the specific remote OBD device, this may occur for two reasons:
The remote ECU is not functioning and sending any data.
The OBD device that is hardwired to the remote ECU has failed and the remote ECU is sending a message with invalid data for the OBD remote device.
In either one of these cases the following applies:
The primary OBD ECU shall report Service $01 and Service $02 data parameters as the minimum or maximum value to indicate that the signal has not been received. A PID which includes this invalid data (no signal) shall either be reported with a minimum value ($00 or $0000) or maximum value ($FF or $FFFF), e.g. PID $0D “Vehicle Speed Sensor” = $FF = 255 km/h, PID $2F “Fuel Level Input” = $00 = 0.0 %. The reported value shall be determined by the manufacturer based on system design and network architecture to represent the least likely value to be expected under normal conditions.
The OBD ECU may store a network communication DTC after appropriate filtering, if the ECU detects that any remote OBD signal is completely missing. It shall set a DTC for “Lost Communication with ‘X’ Control Module”.
The OBD ECU may store a network communication DTC after appropriate filtering, if the ECU detects that any remote OBD signal is unavailable or invalid. This means that the remote ECU is still sending a message, but the OBD device hardwired to it is faulted and the data is indicated to be invalid or contains default data. It shall set a DTC for “Invalid Data Received from ‘X’ Control Module”.
Figure B1 is an example of Fuel Level Sending Unit input via network message illustrates a possible configuration of providing Fuel Level and Vehicle Speed information to the external test equipment.
The network communication DTCs shall be obtained from SAE J2012 and/or SAE J2012 DA.
B.3 Inferred Signals
In some cases, PID data can be inferred from one or more available signals in the OBD ECU. For example, BARO can be inferred using mass air flow, engine RPM and throttle position rather than being directly read from a BARO pressure sensor. If one or more of the inputs used to infer the data are faulted and the PID data is unavailable, the PID shall indicate default value currently being used by the OBD ECU.
Figure B1 - Example of Fuel Level Sending Unit input via network message
Key
1 | Fuel Level Sending Unit connected to Instrument Cluster via A/D hardwire link
2 | Body CAN bus
3 | IC sends fuel level data to BCM
4 | IC sends fuel level data to CGW
5 | Powertrain CAN bus
6 | ECM sends wheel speed data to CGW
7 | ABS sends wheel speed data to ECM via Powertrain CAN bus
8 | Wheel Speed Sensor connected to ABS (networked Wheel Speed read for ECM)
9 | Diagnostic CAN bus
ABS | Anti-lock Brake Control Module
BCM | Body Control Module
CAN-B | Body CAN
CAN-P | Powertrain CAN
CAN-D | Diagnostic CAN
CGW | Central Gateway
ECM | Engine Control Module
FLSU | Fuel Level Sending Unit
IC | Instrument Cluster
WSS | Wheel Speed Sensor
B.4 PID Structure
Many PIDs starting with PID $65 incorporate a new bit-mapped structure that creates duplicate PIDs e.g. $05 - Engine Coolant Temperature and $67 - Engine Coolant Temperature. In general, it is recommended that manufacturers support only one PID; however, there may be cases where some older tools and applications, e.g. a telematic unit, may not have been updated to read the new bit-mapped PIDs. As a result, there may be manufacturers that want to support both the old and new bit-mapped PIDs for backward compatibility. Using these duplicate PIDs to display the same ECU data is allowed unless otherwise specified in the PID description.
J1979 PIDs have a defined length. When using PIDs that support multiple data items, all specified bytes must be used even if not all the data is supported. For example, PID $66 supports two MAF sensors, however, if only MAF A sensor is supported, the PID must still contain three bytes of data including data byte C for the unsupported MAF B sensor. The data for the unsupported sensor is not specified in this document; however, it is recommended that unsupported data bytes be filled with $00 or $0000.
C.1 Definitions
Positive Kinetic Energy (PKE)
PKE is a term found in the literature to describe the aggressiveness of a drive cycle. It does this my summing up the increasing (positive) changes in kinetic energy and discarding decreasing (negative) changes in kinetic energy.
Kinetic Energy can be derived from velocity, distance travelled and the mass of the vehicle. Since the mass of the vehicle is not known (e.g. heavily loaded truck versus empty truck), mass is not used in the calculation.
Thus, the units of PKE are not actually units of energy. They are calculated in km/hr2 rather than Joules or kWh. In spite of this, PKE is useful in comparing the aggressiveness different driving cycles.
PKE will be that same for a given driving cycle, regardless of the weight of the vehicle.
Derivation:
Kinetic Energy (KE) = 1/2(mv2) where mass is the mass and v is the velocity
Work (W) = Force * distance (d) = rKE = 1/2(mv12) - 1/2(mv02)
rKE = 1/2(mv12) - 1/2(mv02) / d
We do not know mass (m) so we can discard it, we can discard the constant 1/2, and distance can be approximated by average velocity * time,
rKE = (v12) - (v02) / d
If we accumulate only the positive accelerations and accumulate the total distance travelled, we get PKE
The PKE units are: (km/hr)2 - (km/hr)2 / km = km/hr2
|  | Cycle | PKE (km/hr2)
|  | HWFET | 1829
|  | 3-bag FTP | 4508
|  | LA4 UDDS | 4536
|  | SC03 | 5343
|  | US06 | 5454
|  | LA92 Unified | 5879
Engine Output Energy
Engine Output Energy describes the brake engine power output over time.
Brake torque is calculated by subtracting Friction Torque (PID $8E) from Indicated Torque (PID $62) (both PIDs are percentages) and then multiplying by the reference torque (PID $63), which is in units of N*m
Integral of brake engine power output over time will then give engine output energy in unit of Watts or Joules (J), which is then converted to kilowatt hours for the purposes of this PID.
Derivation:
Rotational work = Power = Force (torque) * distance = Torque * 2𝜋 * rpm / 60
Power (W) = Brake Engine Torque (Nm) * 2𝜋 * rpm / 60
Energy (Joules) = Power (Watts) * time (seconds), but Joules must be converted to kWh.
EOE (kilowatt-hour) = 3.6 (mega joule)
EOE is normalized for distance travelled by dividing ITID $18 EOE by ITID $17 DT to calculate kWh/km. EOE is meant primarily for trucks and SUVs with larger towing capacities. Fuel economy (ITID $17 DT/FC) can vary
dramatically for the same PKE value. CARB wanted a metric to indicate why fuel economy might be below average if PKE is also low, i.e., non-aggressive driving. EOE/km captures this.
The same vehicle with the same PKE on the same drive cycle can have very different EOE/km when empty compared to being loaded at its maximum tow rating.
Propulsion System Active
“Propulsion system active” is the state where the powertrain (e.g., engine, electric machine) is enabled by the driver (e.g., after ignition on for conventional vehicles, after power button pushed for some hybrid vehicles, or after remote start activation) such that the vehicle is ready to be used (e.g., vehicle is ready to be driven, ready to be shifted from “park” to “drive”, heating, ventilation, and air conditioning (HVAC) turned on to condition cabin prior to driving). For purposes of this definition, “the state where the powertrain is enabled” does not include activations that are not driver-initiated (e.g., conditions where portions of the vehicle system wake up to perform OBD II monitoring or off-board charging). This state also does not include remote start activations that cannot cause the engine to start (e.g., in a remote activation to condition the cabin, the engine will not start until there is further action by the driver to enable the vehicle for operation regardless of cabin conditioning demand or length of cabin conditioning operation).
Active Off-Cycle Credit Technology
“Active off-cycle credit technology” refers to a technology that generates off-cycle credits in accordance with title 13, CCR section 1961.3(a)(8) or 40 Code of Federal Regulations (CFR) §86.1869-12 as it existed on August 5, 2015, as applicable, and that must be activated by the vehicle or driver in order to provide a carbon dioxide (CO2) reduction benefit. Examples of active off-cycle credit technologies include active aerodynamic features (e.g., grill shutters or ride height that is automatically adjusted by the vehicle control system based on vehicle speed or other conditions), active engine warmup technologies, and driver coaching and/or feedback systems that encourage the driver to alter his/her actions to maximize efficiency. Examples of off-cycle credit technologies that are not required to be tracked under section (g)(6) include non-active technologies such as solar glazing and solar reflective paint, thermal control technologies specified in title 13, CCR section 1961.3(a)(8)(A)1.a. or 40 CFR §86.1869-12(b)(1)(viii), as it existed on August 5, 2015, engine idle stop-start systems, driver-activated technologies where the driver does not have a less efficient selectable option (e.g., high efficiency exterior lights), and technologies related solely to heating, ventilation, and air conditioning for vehicle cabin conditioning.
Charge Depleting Operation
“Charge depleting operation” means the state of vehicle operation when the current battery state of charge (SOC) is higher than the charge sustaining target SOC value and, while it may fluctuate, the intent of the vehicle control system is to deplete the SOC from a higher level down to the charge sustaining target SOC value. For the purposes of tracking grid energy consumed during charge depleting operation in section (g)(6.4), charge depleting operation shall also include when the vehicle is connected to the grid for charging. For the purposes of defining the transition of the control system from charge depleting operation to charge sustaining operating once the charge sustaining target SOC value has been met, the first occurrence of fueled engine operation once the SOC is less than or equal to the charge sustaining target SOC value shall be used as the transition point.
Charge Sustaining Operation
“Charge sustaining operation” means the state of vehicle operation when the battery SOC may fluctuate but the intent of the vehicle control system is to maintain, on average, the current SOC. Examples of this state include when a plug-in hybrid electric vehicle is operating as a conventional hybrid vehicle (i.e., if the vehicle has depleted all of the grid energy from the battery and is controlling to the charge sustaining target SOC value) as well as operation in any driver-selectable modes designed to maintain the current SOC (e.g., a ‘hold’ button intended to save electric drive operation for later in the driving cycle, a ‘charge now’ button after it has reached its target SOC and the intent of the control system is to maintain, on average, that target SOC).
Charge sustaining target SOC value
“Charge sustaining target SOC value” means the nominal target SOC that the control system is designed to maintain, on average, when operating as a conventional hybrid vehicle after depletion of any grid energy in the battery.
Driver-selectable Charge Increasing Operation
“Driver-selectable charge increasing operation” means the state of vehicle operation where both: (a) the driver has selected a mode of operation different than the default or normal mode of the vehicle that is intended to increase the battery SOC (e.g., 'charge now' button); and (b) that the current intent of the vehicle control system is to increase the battery SOC from its current level to a higher SOC target value (i.e., the current SOC is lower than the target SOC). This state does not include operation in a driver-selectable mode where the control system has reached the target SOC and is now operating with the intent to maintain, on average, the target SOC. For the purposes of defining the transition of the control system from an intent to increase the SOC to an intent to maintain the SOC once the target has been reached, either the first time the SOC is greater than or equal to the target SOC or the first occurrence of engine off once the SOC is greater than or equal to the target SOC shall be used as the transition point. For continued operation in the driver-selectable mode once the system has transitioned to an intent to maintain the SOC, the operation shall be considered charge sustaining operation unless the actual SOC falls below the target SOC by more than five percent at which time the system will be considered as transitioned back to an intent to increase the SOC (driver-selectable charge increasing operation).
Grid Energy
“Grid energy”, for the purposes of tracking grid energy parameters in section (g)(6.4), means all energy into the battery while connected to grid power (e.g., plugged-in) and with the engine off. Grid energy shall not include electrical losses between the grid and the battery (e.g., from on-board charger inefficiency) or energy directly used by the vehicle without first going into the battery (e.g., electricity utilized directly from before or after the on-board charger to power on-vehicle devices for cabin conditioning, charging control, etc.). For the purposes of tracking grid energy consumed during charge depleting operation in section (g)(6.4), energy consumed (i.e., out of the battery) shall be considered non-grid energy until all non-grid energy is depleted. Additionally, on any trip where the vehicle transitions from charge depleting operation to charge sustaining operation once the charge sustaining target SOC value has been met, the values currently assumed for grid and non-grid energy remaining in the battery shall be reset to zero to minimize the accumulation of errors over time.
Non-grid Energy
“Non-grid energy”, for the purposes of tracking grid energy parameters in section (g)(6.4), means all energy into the battery during charge depleting operation and during driver-selectable charge increasing operation from any source other than grid power (i.e., while not connected to a source of power for charging). Examples of non-grid energy include energy recovered during braking and energy supplied to the battery during engine operation. If an engine running condition exists while connected to a source of grid power for charging, all energy going into the battery during the engine running event shall be considered non-grid energy. Non-grid energy may not include any energy into the battery during charge sustaining operation.
Engine heat recovery
Engine heat recovery means a system that captures heat that would otherwise be lost through the exhaust system or through the radiator and converting that heat to electrical or mechanical energy to meet the requirements of the vehicle
Active aerodynamic improvements
Active aerodynamic improvements means technologies that are actively controlled to improve aerodynamic efficiency.
Engine stop-start
Engine stop-start means a technology which enables a vehicle to automatically turn off the engine when the vehicle comes to rest and restart the engine with driver action (e.g., applies pressure to the accelerator or releases the brake). Off-cycle engine stop start credits will only be allowed if the Administrator has made a determination under the testing and calculation provisions in 40 C.F.R. part 600 that engine stop-start is the predominant operating mode.
Active engine warm-up
Active engine warm-up means a system that uses waste heat, thermal storage, or waste energy to warm up targeted sub-systems of the engine such that frictional losses are reduced. It would allow a faster transition from colder operation to warm operation, decreasing CO2 emissions, and increasing fuel economy.
Active drivetrain warm-up
Active drivetrain warm-up means a system that uses waste heat or waste energy to warm-up driveline fluids quickly and reduces parasitic drivetrain (transmission, axles, PTUs, t-cases) system losses, related to friction and fluid viscosity

## Annex A - Supported IDs
SAE J1979/ISO 15031-5 |  |  |  | Scaling/bit: Number of data bytes = 4:
Identifiers supported |  |  |  | Data A - D: bit encoding
PID | MID | TID | ITID | Data A-D | PID | MID | TID | ITID | Bit state
0x00 | 0x00 | 0x00 | 0x00 | Data A.7 | 0x01 | 0x01 | 0x01 | 0x01 | 0 = not supported,
|  |  |  | Data A.6 | 0x02 | 0x02 | 0x02 | 0x02 | 1 = supported
|  |  |  | : | : | : | : | :
|  |  |  | Data D.0 | 0x20 | 0x20 | 0x20 | 0x20
0x20 | 0x20 | 0x20 | 0x20 | Data A.7 | 0x21 | 0x21 | 0x21 | 0x21 | 0 = not supported,
|  |  |  | Data A.6 | 0x22 | 0x22 | 0x22 | 0x22 | 1 = supported
|  |  |  | : | : | : | : | :
|  |  |  | Data D.0 | 0x40 | 0x40 | 0x40 | 0x40
0x40 | 0x40 | 0x40 | 0x40 | Data A.7 | 0x41 | 0x41 | 0x41 | 0x41 | 0 = not supported,
|  |  |  | Data A.6 | 0x42 | 0x42 | 0x42 | 0x42 | 1 = supported
|  |  |  | : | : | : | : | :
|  |  |  | Data D.0 | 0x60 | 0x60 | 0x60 | 0x60
: | : | : | : | : | : | : | : | : | :
0xC0 | 0xC0 | 0xC0 | 0xC0 | Data A.7 | 0xC1 | 0xC1 | 0xC1 | 0xC1 | 0 = not supported,
|  |  |  | Data A.6 | 0xC2 | 0xC2 | 0xC2 | 0xC2 | 1 = supported
|  |  |  | : | : | : | : | :
|  |  |  | Data D.0 | 0xE0 | 0xE0 | 0xE0 | 0xE0
0xE0 | 0xE0 | 0xE0 | 0xE0 | Data A.7 | 0xE1 | 0xE1 | 0xE1 | 0xE1 | 0 = not supported,
|  |  |  | Data A.6 | 0xE2 | 0xE2 | 0xE2 | 0xE2 | 1 = supported
|  |  |  | : | : | : | : | :
|  |  |  | Data D.1 | 0xFF | 0xFF | 0xFF | 0xFF
|  |  |  | Data D.0 | 0x00 | --- | --- | ---
27145-2/J1979-2
ISO 27145-2/J1979-2 |  |  |  | Scaling/bit: Number of data bytes = 4:
Identifiers supported |  |  |  | Data A - D: bit encoding
LPID | LMID | LTID/LRID | LITID | Data A-D | LPID | LMID | LTID/LRID | LITID | Bit state | LTID/LRID
0xF400 | 0xF600 | 0xFB00 | 0xF800 | Data A.7 | 0xF401 | 0xF601 | 0xFB01 | 0xF801 | 0 = not supported, | 0xE001
|  |  |  | Data A.6 | 0xF402 | 0xF602 | 0xFB02 | 0xF802 | 1 = supported | 0xE002
|  |  |  | : | : | : | : | : |  | :
|  |  |  | Data D.0 | 0xF420 | 0xF620 | 0xFB20 | 0xF820 |  | 0xE020
0xF420 | 0xF620 | 0xFB20 | 0xF820 | Data A.7 | 0xF421 | 0xF621 | 0xFB01 | 0xF821 | 0 = not supported, | 0xE001
|  |  |  | Data A.6 | 0xF422 | 0xF622 | 0xFB22 | 0xF822 | 1 = supported | 0xE022
|  |  |  | : | : | : | : | : |  | :
|  |  |  | Data D.0 | 0xF440 | 0xF640 | 0xFB40 | 0xF840 |  | 0xE040
0xF440 | 0xF640 | 0xFB40 | 0xF840 | Data A.7 | 0xF441 | 0xF641 | 0xFB41 | 0xF841 | 0 = not supported, | 0xE041
|  |  |  | Data A.6 | 0xF442 | 0xF642 | 0xFB42 | 0xF842 | 1 = supported | 0xE042
|  |  |  | : | : | : | : | : |  | :
|  |  |  | Data D.0 | 0xF460 | 0xF660 | 0xFB60 | 0xF860 |  | 0xE060
: | : | : | : | : | : | : | : | : | : | :
0xF4C0 | 0xF6C0 | 0xFBC0 | 0xF8C0 | Data A.7 | 0xF4C1 | 0xF6C1 | 0xFBC1 | 0xF8C1 | 0 = not supported, | 0xE0C1
|  |  |  | Data A.6 | 0xF4C2 | 0xF6C2 | 0xFBC2 | 0xF8C2 | 1 = supported | 0xE0C2
|  |  |  | : | : | : | : | : |  | :
|  |  |  | Data D.0 | 0xF4E0 | 0xF6E0 | 0xFBE0 | 0xF8E0 |  | 0xE0E0
0xF4E0 | 0xF6E0 | 0xFBE0 | 0xF8E0 | Data A.7 | 0xF4E1 | 0xF6E1 | 0xFBE1 | 0xF8E1 | 0 = not supported, | 0xE0E1
|  |  |  | Data A.6 | 0xF4E2 | 0xF6E2 | 0xFBE2 | 0xF8E2 | 1 = supported | 0xE0E2
|  |  |  | : | : | : | : | : |  | :
|  |  |  | Data D.1 | : | : | 0xFBFF | 0xF8FF |  | 0xE0FF
|  |  |  | Data D.0 | (set to 0) | (set to 0) | --- | --- |  | ---
0xF500 |  | --- | --- | Data A.7 | 0xF501 |  | --- | --- | 0 = not supported, | ---
|  |  |  | Data A.6 | 0xF502 |  |  |  | 1 = supported
|  |  |  | : | :
|  |  |  | Data D.0 | 0xF520
: |  | : | : | : | : |  | : | : | : | :
0xF5E0 |  | --- | --- | Data A.7 | 0xF5E1 |  | --- | --- | 0 = not supported, | ---
|  |  |  | Data A.6 | 0xF5E2 |  |  |  | 1 = supported
|  |  |  | : | :
|  |  |  | Data D.1 | 0xF5FF
|  |  |  | Data D.0 | ISO reserved |  |  | ---
(set to 0)
0xF700 | --- | --- | --- | Data A.7 | 0xF701 |  | --- | --- | 0 = not supported,
|  |  |  | Data A.6 | 0xF702 |  |  |  | 1 = supported
|  |  |  | : | :
|  |  |  | Data D.0 | 0xF720
: |  |  |  | : | : |  | : | : | :
0xF7E0 | --- | --- | --- | Data A.7 | 0xF7E1 |  | --- | --- | 0 = not supported,
|  |  |  | Data A.6 | 0xF7E2 |  |  |  | 1 = supported
|  |  |  | : | :
|  |  |  | Data D.1 | 0xF7FF
|  |  |  | Data D.0 | ISO reserved |  | : | --- | :
(set to 0)

## Annex B - Parameter IDs
SAE J1979/ ISO 15031-5 PID | ISO 27145-2/J1979-2 PID | Description | Data Byte | Min. Value | Max. Value | Scaling/bit | External test equipment SI (Metric) / English display | Comment | Required for Mode $02? | Reset w/Serv. $04/$14 | 1968.2 Requirement 02-OCT_2019 | 1968.2 Requirement 25-SEP-2015 | 1968.2 Requirement 31-JUL-2013 | LD CARB ZEV: ACC2 1962.5 | Japanese Road Transport Act. 8 Exhibit 125 | UN EVE GTR22 | Euro Battery Directive Standardized Data | 1971.1 Requirement 31-JUL-2013 | 1971.1 Requirement 02-OCT-2019 | Zero Emission Powertrain (ZEP) | EPA Federal ZEV | US OBD Regulatory term used | LD Euro 5/6 | LD Euro Regulatory term used | LD Euro 6? ZEV (Includes Japan) | HD Euro V | HD Euro V Regulatory term used | HD Euro VI | HD Euro Regulatory term used | HD Euro ZEV | China6 GB18352.6_2016 | China ZEV | ZEV Industry Recommended Support | Brazil PLA 8 | China OBECM | Concise Display
0x00 | 0xF400 | Defined in Appendix A | [6 empty] | YES |  | M - all | M - all | M - all |  |  |  |  | M - all | M - all |  |  |  | M - all |  |  | M - all |  | M - all |  |  | M - all |  |  |  |  | x
0x01 | 0xF401 | I/M Readiness Data | [6 empty] | NO | x | M - all (g)(4.1) | M - all (g)(4.1) | M - all (g)(4.1) |  |  |  |  | M - all (h)(4.1) | M - all (h)(4.1) |  |  |  | M - all |  |  | M - all |  | M - all |  |  | M - all (J.6.4.1) |  |  |  |  | x
0x01 | 0xF401 | I/M Readiness Data | [5 empty] | The bits in this PID shall report two pieces of information for each monitor: – monitor status since DTCs were last cleared, saved in NVRAM or Keep Alive RAM; and – monitors supported on this vehicle. | NO |  | M - all (g)(4.1) | M - all (g)(4.1) | M - all (g)(4.1) |  |  |  |  | M - all (h)(4.1) | M - all (h)(4.1) |  |  | Readiness Status | M - all | major emission control systems monitored |  | M - all | readiness codes | M - all | readiness of the OBD system |  | M - all (J.6.4.1)
0x01 | 0xF401 | Number of emission-related DTCs and MIL status | A |  |  |  |  | DTC and MIL Status | NO | x
0x01 | 0xF401 | # of DTCs stored in this ECU | A, bits 0 - 6 | 0 | 127 | 1 Fault per bit | DTC_CNT: xxxd | Number of confirmed emission-related DTCs stored in the ECU available for display using Service $03. Note: Vehicles compliant with WWH-OBD regulations using ISO 27145 shall not support this data. (WWH-OBD uses PIDs $90/$91) The default value reported for Data A shall be $00. | NO | x | M - all (g)(4.2.1)(A) | M - all (g)(4.2.1)(A) | M - all (g)(4.2.1) |  |  |  |  | M - gasoline (h)(4.2.1)(C) M - diesel (h)(4.2.2)(C) | M - gasoline (h)(4.2.1)(C) M - diesel (h)(4.2.2)(C) |  |  | number of stored confirmed/MIL-on fault codes | M - all |  |  | M - all |  | M - all | number of stored confirmed/MIL-on fault codes |  | M - all J.6.4.2.1
0x01 | 0xF401 | Malfunction Indicator Lamp (MIL) Status | A, bit 7 |  |  | 0 = MIL OFF; 1 = MIL ON | MIL: OFF or ON | The MIL status shall indicate “OFF” during the key-on, engine-off functional bulb check or while indicating I/M readiness unless the MIL has also been commanded “ON” for a detected malfunction. The "ON" status shall reflect whether there are any confirmed DTCs stored that are currently illuminating the MIL and, at the option of the manufacturer, any pending DTCs that are currently blinking or illuminating the MIL (e.g. catalyst damaging misfire). Note: Vehicles compliant with WWH-OBD regulations using ISO 27145 shall not support this data. WWH-OBD uses PIDs $90/$91) The default value reported for Data A shall be $00. | NO | x | M - all (g)(4.2.1)(A) | M - all (g)(4.2.1)(A) | M - all (g)(4.2.1) |  |  |  |  | M - gasoline (h)(4.2.1)(C) M - diesel (h)(4.2.2)(C) | M - gasoline (h)(4.2.1)(C) M - diesel (h)(4.2.2)(C) |  |  | MIL status | M - all |  |  | M - all |  | M - all | MIL status |  | M - all J.6.4.2.1
0x01 | 0xF401 | Support and status of monitors (may be continuous or non-continuous) | B |  |  | Bit Mapped |  | Support status of monitors | NO
0x01 | 0xF401 | Misfire monitoring supported (spark ignition and compression ignition) | B, bit 0 | 0 | 1 | 0 = Misfire monitor not supported (NO) 1 = Misfire monitor supported (YES) | MIS_SUP: NO or YES | Shall be supported on vehicles that utilize a misfire monitor | NO |  | M - all (g)(4.1) | M - all (g)(4.1) | M - all (g)(4.1) |  |  |  |  | M - all (h)(4.1) | M - all (h)(4.1) |  |  |  | M - all |  |  | M - all |  | M - all |  |  | M - all (J.6.4.1)
0x01 | 0xF401 | Fuel system monitoring supported (spark ignition and compression ignition) | B, bit 1 | 0 | 1 | 0 = Fuel system monitor not supported (NO) 1 = Fuel monitor supported (YES) | FUEL_SUP: NO or YES | Shall be supported on vehicles that utilize closed loop control of air/fuel ratio or closed loop control of the fuel injection delivery system | NO |  | M - all (g)(4.1) | M - all (g)(4.1) | M - all (g)(4.1) |  |  |  |  | M - all (h)(4.1) | M - all (h)(4.1) |  |  |  | M - all |  |  | M - all |  | M - all |  |  | M - all (J.6.4.1)
0x01 | 0xF401 | Comprehensive component monitoring supported (spark ignition and compression ignition) | B, bit 2 | 0 | 1 | 0 = CCM monitor not supported (NO) 1 = CCM monitor supported (YES) | CCM_SUP: NO or YES | Shall be supported on vehicles that utilize comprehensive component monitoring | NO |  | M - all (g)(4.1) | M - all (g)(4.1) | M - all (g)(4.1) |  |  |  |  | M - all (h)(4.1) | M - all (h)(4.1) |  |  |  | M - all |  |  | M - all |  | M - all |  |  | M - all (J.6.4.1)
0x01 | 0xF401 | Compression ignition monitoring supported | B, bit 3 | 0 | 1 | 0 = Spark ignition monitors supported 1 = Compression ignition monitors supported | not for display | Indicates support of spark ignition or compression ignition monitors and data labels within Data Bytes C and D of PID $01. The status of Bit 3 is not relevant for ECUs that only support Comprehensive Component Monitoring (Data B bit 2 = 1) because Data B bits 2 and 6 for Comprehensive Components are defined identically in both cases. Typical examples are a TCM or a BECM. All ECUs on a vehicle supporting more than just Comprehensive Components need to ensure that they are reporting the same status for Bit 3 and that it is appropriate for the vehicle. | NO |  | M - all (g)(4.1) | M - all (g)(4.1) | M - diesel (g)(4.1) |  |  |  |  | M - all (h)(4.1) | M - all (h)(4.1) |  |  |  | M - diesel 2010 MY+ |  |  | M - diesel 2010 MY+ |  | M - diesel 2010 MY+ |  |  | M - all (J.6.4.1)
0x01 | 0xF401 | Status of monitors since DTC cleared: | B |  |  |  |  | Completion status of monitors since DTC cleared: | NO
0x01 | 0xF401 | Misfire monitoring ready (spark ignition and compression ignition) | B, bit 4 | 0 | 1 | 0 = Misfire monitor complete, or not applicable (YES) 1 = Misfire monitor not complete (NO) | MIS_RDY: YES or NO | Misfire monitoring shall always indicate complete for spark-ignition vehicles and for compression ignition vehicles that support partial or full range misfire monitoring. Misfire monitoring shall indicate complete for compression-ignition vehicles after the misfire evaluation is complete for vehicle that only support the idle misfire monitor. | NO | x | M - all (g)(4.1) | M - all (g)(4.1) | M - all (g)(4.1) |  |  |  |  | M - all (h)(4.1) | M - all (h)(4.1) |  |  |  | M - all |  |  | M - all |  | M - all |  |  | M - all (J.6.4.1.1)(A)(B)
0x01 | 0xF401 | Fuel system monitoring ready (spark ignition and compression ignition) | B, bit 5 | 0 | 1 | 0 = Fuel system monitor complete, or not applicable (YES) 1 = Fuel system monitor not complete (NO) | FUEL_RDY: YES or NO | Fuel system monitoring shall always indicate complete for spark-ignition and compression ignition vehicles that only have fuel system monitors required by regulation to be continuous. For spark-ignition and compression ignition vehicles that have one or more non-continuous fuel system monitors (e.g.. cylinder air-fuel imbalance or injection quantity/timing), fuel system monitoring shall indicate complete only after all non-continuous fuel system evaluation(s) are complete. | NO | x | M - all (g)(4.1) | M - all (g)(4.1) | M - all (g)(4.1) |  |  |  |  | M - all (h)(4.1) | M - all (h)(4.1) |  |  |  | M - all |  |  | M - all |  | M - all |  |  | M - all (J.6.4.1.1)C
0x01 | 0xF401 | Comprehensive component monitoring ready (spark ignition and compression ignition) | B, bit 6 | 0 | 1 | 0 = CCM monitor complete, or not applicable (YES) 1 = CCM monitor not complete (NO) | CCM_RDY: NO or YES | Comprehensive component monitoring shall always indicate complete on all vehicles. NOTE: While there are many individual monitors within comprehensive components that do not run continuously or may take a while to complete, it is generally assumed that most of these monitors will have run by the time other readiness monitors (e.g., catalyst, exhaust gas sensor, etc.) indicate complete. Additionally, given the large number of individual monitors within comprehensive components, it would be very difficult to determine which of the individual diagnostics have not yet run or are otherwise preventing this bit from indicating complete. Accordingly, this bit should be set to always indicate “complete”. | NO | x | M - all (g)(4.1) | M - all (g)(4.1) | M - all (g)(4.1) |  |  |  |  | M - all (h)(4.1) | M - all (h)(4.1) |  |  |  | M - all |  |  | M - all |  | M - all |  |  | M - all (J.6.4.1.1)D
0x01 | 0xF401 | reserved (bit shall be reported as ‘0’) | B, bit 7 |  |  | reserved (bit shall be reported as ‘0’) |  |  | NO
0x01 | 0xF401 | Supported monitors (non-continuous) | C |  |  | Bit Mapped |  | Support status of non-continuous monitors | NO
0x01 | 0xF401 | Catalyst monitoring supported (spark ignition supported) | C, bit 0 | 0 | 1 | 0 = Catalyst monitor not supported (NO) 1 = Catalyst monitor supported | CAT_SUP: NO or YES | Indicates support of catalyst monitoring on spark ignition vehicles. | NO |  | M - all (g)(4.1) | M - all (g)(4.1) | M - gasoline (g)(4.1) |  |  |  |  | M - all (h)(4.1) | M - all (h)(4.1) |  |  |  | M - gasoline |  |  | M - gasoline |  | M - gasoline |  |  | M - gasoline(J.6.4.1)
0x01 | 0xF401 | NMHC catalyst monitoring (compression ignition supported) | C, bit 0 | 0 | 1 | 0 = NMHC catalyst monitor not supported (NO) 1 = NMHC catalyst monitor supported | HCCATSUP: NO or YES | Indicates support of non-methane hydrocarbon catalyst monitoring on compression ignition vehicles. | NO |  | M - all (g)(4.1) | M - all (g)(4.1) | M - diesel (g)(4.1) |  |  |  |  | M - all (h)(4.1) | M - all (h)(4.1) |  |  |  | M - diesel |  |  | M - diesel |  | M - diesel |  |  | M - diesel (J.6.4.1)
0x01 | 0xF401 | Heated catalyst monitoring supported (spark ignition supported) | C, bit 1 | 0 | 1 | 0 = Heated catalyst monitor not supported (NO) 1 = Heated catalyst monitor supported | HCAT_SUP: NO or YES | Indicates support of electrically heated catalyst monitoring on spark ignition vehicles. | NO |  | M - all (g)(4.1) | M - all (g)(4.1) | M - gasoline (g)(4.1) |  |  |  |  | M - all (h)(4.1) | M - all (h)(4.1) |  |  |  | M - gasoline |  |  | M - gasoline |  | M - gasoline |  |  | M - gasoline (J.6.4.1)
0x01 | 0xF401 | NOx aftertreatment monitoring supported (compression ignition supported) | C, bit 1 | 0 | 1 | 0 = NOx aftertreatment monitor not supported (NO) 1 = NOx aftertreatment monitor supported | NCAT_SUP: NO or YES | Indicates support of NOx aftertreatment monitoring on compression ignition vehicles. | NO |  | M - all (g)(4.1) | M - all (g)(4.1) | M - diesel (g)(4.1) |  |  |  |  | M - all (h)(4.1) | M - all (h)(4.1) |  |  |  | M - diesel |  |  | M - diesel |  | M - diesel |  |  | M - diesel (J.6.4.1)
0x01 | 0xF401 | Evaporative system monitoring supported. Note: Evap system monitoring shall be indicated as supported only for those vehicles that utilize an evaporative system leak check to meet the evap system monitoring requirements. (spark ignition supported) | C, bit 2 | 0 | 1 | 0 = Evap monitor not supported (NO) 1 = Evap monitor supported | EVAP_SUP: NO or YES | Indicates support of evaporative system monitoring on spark ignition vehicles. | NO |  | M - all (g)(4.1) | M - all (g)(4.1) | M - gasoline (g)(4.1) |  |  |  |  | M - all (h)(4.1) | M - all (h)(4.1) |  |  |  | M - gasoline |  |  | M - gasoline |  | M - gasoline |  |  | M - gasoline(J.6.4.1)
0x01 | 0xF401 | Reserved (bit shall always be reported as '0') (compression ignition supported) | C, bit 2 |  |  | reserved (bit shall be reported as ‘0’) |  |  | NO |  | M - all (g)(4.1) | M - all (g)(4.1) | M - diesel (g)(4.1) |  |  |  |  | M - all (h)(4.1) | M - all (h)(4.1) |  |  |  | M - diesel |  |  | M - diesel |  | M - diesel |  |  | M - all (J.6.4.1)
0x01 | 0xF401 | Secondary air system monitoring supported (spark ignition supported) | C, bit 3 | 0 | 1 | 0 = SAIR monitor not supported (NO) 1 = SAIR monitor supported | AIR_SUP: NO or YES | Indicates support of secondary air monitoring on spark ignition vehicles. | NO |  | M - all (g)(4.1) | M - all (g)(4.1) | M - gasoline (g)(4.1) |  |  |  |  | M - all (h)(4.1) | M - all (h)(4.1) |  |  |  | M - gasoline |  |  | M - gasoline |  | M - gasoline |  |  | M - gasoline (J.6.4.1)
0x01 | 0xF401 | Boost pressure system monitoring supported (compression ignition supported) | C, bit 3 | 0 | 1 | 0 = Boost pressure monitor not supported (NO) 1 = Boost pressure monitor supported | BP_SUP: NO or YES | Indicates support of boost pressure monitoring on compression ignition vehicles. | NO |  | M - all (g)(4.1) | M - all (g)(4.1) | M - diesel (g)(4.1) |  |  |  |  | M - all (h)(4.1) | M - all (h)(4.1) |  |  |  | M - diesel |  |  | M - diesel |  | M - diesel |  |  | M - diesel (J.6.4.1)
0x01 | 0xF401 | Gasoline Particulate Filter Monitor Supported (spark ignition supported) | C, bit 4 | 0 | 1 | 0 = GPF not supported (NO) 1 = GPF monitor supported | GPF_SUP: NO or YES | Indicates support of gasoline particulate filter monitoring on spark ignition vehicles. | NO | [13 empty] | M - gasoline |  |  | M - gasoline |  | M - gasoline |  |  | M - all (J.6.4.1)
0x01 | 0xF401 | Reserved (bit shall always be reported as '0') (compression ignition supported) | C, bit 4 |  |  | reserved (bit shall be reported as ‘0’) |  |  | NO |  | M - all (g)(4.1) | M - all (g)(4.1) | M - diesel (g)(4.1) |  |  |  |  | M - all (h)(4.1) | M - all (h)(4.1) |  |  |  | M - diesel |  |  | M - diesel |  | M - diesel |  |  | M - all (J.6.4.1)
0x01 | 0xF401 | Oxygen sensor monitoring supported (spark ignition supported) | C, bit 5 | 0 | 1 | 0 = O2 sensor monitor not supported (NO) 1 = O2 sensor monitor supported | O2S_SUP: NO or YES | Indicates support of oxygen sensor monitoring on spark ignition vehicles. | NO |  | M - all (g)(4.1) | M - all (g)(4.1) | M - gasoline (g)(4.1) |  |  |  |  | M - all (h)(4.1) | M - all (h)(4.1) |  |  |  | M - gasoline |  |  | M - gasoline |  | M - gasoline |  |  | M - gasoline (J.6.4.1)
0x01 | 0xF401 | Exhaust gas sensor monitoring supported (compression ignition supported) | C, bit 5 | 0 | 1 | 0 = Exhaust gas sensor monitor not supported (NO) 1 = Exhaust gas sensor monitor supported | EGS_SUP: NO or YES | Indicates support of exhaust gas sensor monitoring on compression ignition vehicles. | NO |  | M - all (g)(4.1) | M - all (g)(4.1) | M - diesel (g)(4.1) |  |  |  |  | M - all (h)(4.1) | M - all (h)(4.1) |  |  |  | M - diesel |  |  | M - diesel |  | M - diesel |  |  | M - diesel (J.6.4.1)
0x01 | 0xF401 | Oxygen sensor heater monitoring supported (spark ignition supported) | C, bit 6 | 0 | 1 | 0 = O2 heater monitor not supported (NO) 1 = O2 heater monitor supported | HTR_SUP: NO or YES | Indicates support of oxygen sensor heater monitoring on spark ignition vehicles. | NO |  | M - all (g)(4.1) | M - all (g)(4.1) | M - gasoline (g)(4.1) |  |  |  |  | M - all (h)(4.1) | M - all (h)(4.1) |  |  |  | M - gasoline |  |  | M - gasoline |  | M - gasoline |  |  | M - gasoline (J.6.4.1)
0x01 | 0xF401 | PM Filter monitoring supported (compression ignition supported) | C, bit 6 | 0 | 1 | 0 = PM filter monitor not supported (NO) 1 = PM filter monitor supported | PM_SUP: NO or YES | Indicates support of particulate matter filter monitoring on compression ignition vehicles. | NO |  | M - all (g)(4.1) | M - all (g)(4.1) | M - diesel (g)(4.1) |  |  |  |  | M - all (h)(4.1) | M - all (h)(4.1) |  |  |  | M - diesel |  |  | M - diesel |  | M - diesel |  |  | M - diesel (J.6.4.1)
0x01 | 0xF401 | EGR and/or VVT system monitoring supported (spark ignition and compression ignition) | C, bit 7 | 0 | 1 | 0 = EGR or VVT monitor not supported (NO) 1 = EGR and/or VVT monitor supported | EGR_SUP: NO or YES | Indicates support of EGR and/or Variable Valve Timing monitoring on spark or compression ignition vehicles. | NO |  |  | M - all (g)(4.1) | M - all (g)(4.1) |  |  |  |  | M - all (h)(4.1) | M - all (h)(4.1) |  |  |  | M - all |  |  | M - all |  | M - all |  |  | M - all (J.6.4.1)
0x01 | 0xF401 | Status of monitors (non-continuous) |  |  |  | Bit Mapped |  | Completion status of non-continuous monitors since DTCs cleared. NOTE: any monitor reported as ‘not supported’ in Data Byte C shall be reported as not applicable (N/A) in Data Byte D | NO |  | M - all (g)(4.1)
0x01 | 0xF401 | Catalyst monitoring ready (spark ignition supported) | D, bit 0 | 0 | 1 | 0 = monitor complete (YES) 0 = monitor not applicable (N/A) 1 = monitor not complete (NO) | CAT_RDY: YES, NO or N/A | Catalyst monitoring on spark ignition vehicles complete since DTCs cleared. | NO | x | M - all (g)(4.1) | M - all (g)(4.1) | M - gasoline (g)(4.1) |  |  |  |  | M - all (h)(4.1) | M - all (h)(4.1) |  |  |  | M - gasoline |  |  | M - gasoline |  | M - gasoline |  |  | M - gasoline (J.6.4.1)
0x01 | 0xF401 | NMHC catalyst monitoring ready (compression ignition supported) | D, bit 0 | 0 | 1 | 0 = monitor complete (YES) 0 = monitor not applicable (N/A) 1 = monitor not complete (NO) | HCCATRDY: YES, NO or N/A | NMHC catalyst monitoring on compression ignition vehicles complete since DTCs cleared. | NO | x | M - all (g)(4.1) | M - all (g)(4.1) | M - diesel (g)(4.1) |  |  |  |  | M - all (h)(4.1) | M - all (h)(4.1) |  |  |  | M - diesel |  |  | M - diesel |  | M - diesel |  |  | M - diesel (J.6.4.1)
0x01 | 0xF401 | Heated catalyst monitoring ready (spark ignition supported) | D, bit 1 | 0 | 1 | 0 = Heated catalyst monitor complete (YES), or not applicable (N/A) 1 = Heated catalyst monitor not complete (NO) | HCAT_RDY: YES, NO or N/A | Heated catalyst monitoring on spark ignition vehicles complete since DTCs cleared. | NO |  | M - all (g)(4.1) | M - all (g)(4.1) | M - gasoline (g)(4.1) |  |  |  |  | M - all (h)(4.1) | M - all (h)(4.1) |  |  |  | M - gasoline |  |  | M - gasoline |  | M - gasoline |  |  | M - gasoline (J.6.4.1)
0x01 | 0xF401 | NOx aftertreatment monitoring ready (compression ignition supported) | D, bit 1 | 0 | 1 | 0 = monitor complete (YES) 0 = monitor not applicable (N/A) 1 = monitor not complete (NO) | NCAT_RDY: YES, NO or N/A | NOx aftertreatment monitoring on compression ignition vehicles complete since DTCs cleared. | NO | x | M - all (g)(4.1) | M - all (g)(4.1) | M - diesel (g)(4.1) |  |  |  |  | M - all (h)(4.1) | M - all (h)(4.1) |  |  |  | M - diesel |  |  | M - diesel |  | M - diesel |  |  | M - diesel (J.6.4.1)
0x01 | 0xF401 | Evaporative system monitoring ready (spark ignition supported) | D, bit 2 | 0 | 1 | 0 = monitor complete (YES) 0 = monitor not applicable (N/A) 1 = monitor not complete (NO) | EVAP_RDY: YES, NO or N/A | Evap monitoring on spark ignition vehicles complete since DTCs cleared. | NO | x | M - all (g)(4.1) | M - all (g)(4.1) | M - gasoline (g)(4.1) |  |  |  |  | M - all (h)(4.1) | M - all (h)(4.1) |  |  |  | M - gasoline |  |  | M - gasoline |  | M - gasoline |  |  | M - gasoline (J.6.4.1)
0x01 | 0xF401 | Reserved, always report as 0 (compression ignition supported) | D, bit 2 |  |  | reserved, always report as 0 |  |  | NO |  | M - all (g)(4.1) | M - all (g)(4.1) | M - diesel (g)(4.1) |  |  |  |  | M - all (h)(4.1) | M - all (h)(4.1) |  |  |  | M - diesel |  |  | M - diesel |  | M - diesel |  |  | M - diesel (J.6.4.1)
0x01 | 0xF401 | Secondary air system monitoring ready (spark ignition supported) | D, bit 3 | 0 | 1 | 0 = SAIR monitor complete (YES), or not applicable (N/A) 1 = SAIR monitor not complete (NO) | AIR_RDY: YES, NO or N/A | Secondary air monitoring on spark ignition vehicles complete since DTCs cleared. | NO | x | M - all (g)(4.1) | M - all (g)(4.1) | M - gasoline (g)(4.1) |  |  |  |  | M - all (h)(4.1) | M - all (h)(4.1) |  |  |  | M - gasoline |  |  | M - gasoline |  | M - gasoline |  |  | M - gasoline (J.6.4.1)
0x01 | 0xF401 | Boost pressure system monitoring ready (compression ignition supported) | D, bit 3 | 0 | 1 | 0 = monitor complete (YES) 0 = monitor not applicable (N/A) 1 = monitor not complete (NO) | BP_RDY: YES, NO or N/A | Boost pressure monitoring on compression ignition vehicles complete since DTCs cleared. | NO | x | M - all (g)(4.1) | M - all (g)(4.1) | M - diesel (g)(4.1) |  |  |  |  | M - all (h)(4.1) | M - all (h)(4.1) |  |  |  | M - diesel |  |  | M - diesel |  | M - diesel |  |  | M - diesel (J.6.4.1)
0x01 | 0xF401 | Gasoline particulate filter monitoring ready (spark ignition supported) | D, bit 4 | 0 | 1 | 0 = monitor complete (YES) 0 = monitor not applicable (N/A) 1 = monitor not complete (NO) | GPF_RDY: YES, NO or N/A | Gasoline particulate filter monitoring on spark ignition vehicles complete since DTCs cleared. | NO | x | M - all (g)(4.1) | M - all (g)(4.1) | M - gasoline (g)(4.1) |  |  |  |  | M - all (h)(4.1) | M - all (h)(4.1) |  |  |  | M - gasoline |  |  | M - gasoline |  | M - gasoline |  |  | M - all (J.6.4.1)
0x01 | 0xF401 | Reserved, always report as 0 (compression ignition supported) | D, bit 4 |  |  | reserved, always report as 0 |  |  | NO |  | M - all (g)(4.1) | M - all (g)(4.1) | M - diesel (g)(4.1) |  |  |  |  | M - all (h)(4.1) | M - all (h)(4.1) |  |  |  | M - diesel |  |  | M - diesel |  | M - diesel |  |  | M - diesel (J.6.4.1)
0x01 | 0xF401 | Oxygen sensor monitoring ready (spark ignition supported) | D, bit 5 | 0 | 1 | 0 = monitor complete (YES) 0 = monitor not applicable (N/A) 1 = monitor not complete (NO) | O2S_RDY: YES, NO or N/A | O2 sensor monitoring on spark ignition vehicles complete since DTCs cleared. | NO | x | M - all (g)(4.1) | M - all (g)(4.1) | M - gasoline (g)(4.1) |  |  |  |  | M - all (h)(4.1) | M - all (h)(4.1) |  |  |  | M - gasoline |  |  | M - gasoline |  | M - gasoline |  |  | M - gasoline (J.6.4.1)
0x01 | 0xF401 | Exhaust gas sensor monitoring ready (compression ignition supported) | D, bit 5 | 0 | 1 | 0 = monitor complete (YES) 0 = monitor not applicable (N/A) 1 = monitor not complete (NO) | EGS_RDY: YES, NO or N/A | Exhaust gas sensor monitoring on compression ignition vehicles complete since DTCs cleared. | NO | x | M - all (g)(4.1) | M - all (g)(4.1) | M - diesel (g)(4.1) |  |  |  |  | M - all (h)(4.1) | M - all (h)(4.1) |  |  |  | M - diesel |  |  | M - diesel |  | M - diesel |  |  | M - diesel (J.6.4.1)
0x01 | 0xF401 | Oxygen sensor heater monitoring ready (spark ignition supported) | D, bit 6 | 0 | 1 | 0 = monitor complete (YES) 0 = monitor not applicable (N/A) 1 = monitor not complete (NO) | HTR_RDY: YES, NO or N/A | O2 sensor heater monitoring on spark ignition vehicles complete since DTCs cleared. | NO | x | M - all (g)(4.1) | M - all (g)(4.1) | M - gasoline (g)(4.1) |  |  |  |  | M - all (h)(4.1) | M - all (h)(4.1) |  |  |  | M - gasoline |  |  | M - gasoline |  | M - gasoline |  |  | M - gasoline (J.6.4.1)
0x01 | 0xF401 | PM Filter monitoring ready (compression ignition supported) | D, bit 6 | 0 | 1 | 0 = monitor complete (YES) 0 = monitor not applicable (N/A) 1 = monitor not complete (NO) | PM_RDY: YES, NO or N/A | Particulate filter monitoring on compression ignition vehicles complete since DTCs cleared. | NO | x | M - all (g)(4.1) | M - all (g)(4.1) | M - diesel (g)(4.1) |  |  |  |  | M - all (h)(4.1) | M - all (h)(4.1) |  |  |  | M - diesel |  |  | M - diesel |  | M - diesel |  |  | M - diesel (J.6.4.1)
0x01 | 0xF401 | EGR and/or VVT system monitoring ready (spark ignition and compression ignition) | D, bit 7 | 0 | 1 | 0 = monitor complete (YES) 0 = monitor not applicable (N/A) 1 = monitor not complete (NO) | EGR_RDY: YES, NO or N/A | EGR and/or VVT monitoring on spark and compression ignition vehicles complete since DTCs cleared. | NO | x | M - all (g)(4.1) | M - all (g)(4.1) | M - all (g)(4.1) |  |  |  |  | M - all (h)(4.1) | M - all (h)(4.1) |  |  |  | M - all |  |  | M - all |  | M - all |  |  | M - all (J.6.4.1)
0x02 | 0xF402 | Freeze Frame DTC | [6 empty] | YES |  | M - all (g)(4.3.2) | M - all (g)(4.3.2) | M - all (g)(4.3.2) |  |  |  |  | M - all (h)(4.3.2) | M - all (h)(4.3.2) |  |  |  | M - all |  |  | M - all | [9 empty] | x
0x02 | 0xF402 | DTC that caused required freeze frame data storage | A, B | 00 00 | FF FF | Hexadecimal e.g. P01AB | DTCFRZF: Pxxxx, Cxxxx, Bxxxx, Uxxxx | $0000 indicates no stored freeze frame data, DTC format and DTCs are defined in ISO 15031-6 Not required for J1979-2 applications, freeze frame is requested by DTC number | YES | x | M - all (g)(4.3.2) | M - all (g)(4.3.2) | M - all (g)(4.3.2) |  |  |  |  | M - all (h)(4.3.2) | M - all (h)(4.3.2) |  |  |  | M - all | fault code which caused the data to be stored |  | M - all | fault code which caused the data to be stored |  |  |  | M - all (J.6.4.3.2)
0x03 | 0xF403 | Fuel system status | [6 empty] | YES |  | M - all, so equipped (g)(4.2.1)(B) | M - all, so equipped (g)(4.2.1)(B) | M - all, so equipped (g)(4.2.2) |  |  |  |  | M - all, so equipped (h)(4.2.3)(A) | M - all, so equipped (h)(4.2.3)(A) |  |  |  | M - all, so equipped |  |  |  |  | O - gasoline | [7 empty] | x
0x03 | 0xF403 | Fuel system "A" status: | A |  |  | Bit Mapped | FUELSYSA: | Fuel system status shall be supported by spark ignition vehicles that use closed loop feedback control of air/fuel ratio. NOTE: Fuel systems "A" and "B" do not refer to injector banks. Fuel systems "A" and "B" are intended to represent completely different fuel systems that can independently enter and exit closed-loop fuel. For manufacturers that independently enter and exit closed loop by bank on a single fuel system, Data A bits 0-7 can be used to report status of each bank. For manufacturers that do not independently enter and exit closed loop by bank on a single fuel system, Data A bits 0-4 can be used to report status of both banks. Note: For two bank systems, if there is an oxygen sensor fault on at least one bank and at least one bank remains closed loop, Bit 4 (CL Fault) shall be set to 1 and bit 1 (CL) shall be set to 0. Bits 3 (OL Fault B1) and 7 (OL fault B2) shall reflect the correct open/closed loop status. For two bank systems with cylinder deactivation, if all cylinders on one bank are deactivated while the other bank is in closed loop operation and no system fault detected on either bank, bit 1 (CL) shall be set to 1 and bit 2 (OL Drive B1) and bit 6 (OL Drive B2) shall reflect the correct open/closed loop status. Cylinder deactivation using single cylinders is not reflected within this PID. For engines that employ two different types fuel systems (e.g. Direct Injection and Port Fuel Injection), fuel system “A” shall be the Direct Injection system and fuel system “B” shall be the Port Fuel Injection system. For dual fuel engines that employ two different fuel systems (e.g. Diesel and CNG), fuel system “A” shall be the diesel fuel system “B” shall be the CNG system. For bi-fuel/alternative fuel engines, (e.g. gasoline and CNG), fuel system “A” shall be the gasoline fuel system, fuel system “B” shall be the CNG system. For single fuel systems, only fuel system A shall be used. For engines that are not described above, fuel system “A” shall be the fuel system that the engine was originally certified with and fuel system “B” shall the system that was added by the engine modifier. If the engine is off and the ignition is on, all bits in Data Byte A and Data Byte B shall be reported as '0'. For vehicles that employ engine shutoff strategies (e.g. engine shutoff at idle) all bits in Data Byte A and Data Byte B shall be reported as '0', when the engine is turned off by the vehicle control system | YES |  | M - all, so equipped (g)(4.2.1)(B) | M - all, so equipped (g)(4.2.1)(B) | M - all, so equipped (g)(4.2.2) |  |  |  |  | M - all, so equipped (h)(4.2.3)(A) | M - all, so equipped (h)(4.2.3)(A) |  |  | fuel control system status | M - all, so equipped | closed- or open-loop operation, fuel control system status |  |  |  | Optional information, if used by the emission or the OBD system to enable or disable any OBD information | Status of the fuel quality adaptation (active / not active) in case of gas engines |  | M - all, so equipped (J.6.4.2.2)A
0x03 | 0xF403 | Open loop - has not yet satisfied conditions to go closed loop (Bank 1 or both) | A, bit 0 | 0 | 1 | 1 = Open loop - has not yet satisfied conditions to go closed loop (Bank 1 or both) | OL
0x03 | 0xF403 | Closed loop - using all oxygen sensor(s) as feedback for fuel control | A, bit 1 | 0 | 1 | 1 = Closed loop - using all oxygen sensor(s) as feedback for fuel control | CL
0x03 | 0xF403 | Open loop due to driving conditions (Bank 1 or both) (e.g. power enrichment, deceleration enleanment, cylinder deactivation) | A, bit 2 | 0 | 1 | 1 = Open loop due to driving conditions (Bank 1 or both) (e.g. power enrichment, deceleration enleanment, cylinder deactivation) | OL-Drive
0x03 | 0xF403 | Open loop - due to detected system fault (Bank 1 or both) | A, bit 3 | 0 | 1 | 1 = Open loop - due to detected system fault (Bank 1 or both) | OL-Fault
0x03 | 0xF403 | Closed loop, but fault with at least one oxygen sensor - may be using single oxygen sensor for fuel control (Bank 1 or Bank 2) | A, bit 4 | 0 | 1 | 1 = Closed loop, but fault with at least one oxygen sensor - may be using single oxygen sensor for fuel control (Bank 1 or Bank 2) | CL-Fault
0x03 | 0xF403 | Open loop - has not yet satisfied conditions to go closed loop (Bank 2) | A, bit 5 | 0 | 1 | 1 = Open loop - has not yet satisfied conditions to go closed loop (Bank 2) | OL B2 | Unused bits shall be reported as ‘0’
| 0xF403 | Open loop due to driving conditions (Bank 2) (e.g. power enrichment, deceleration enleanment, cylinder deactivation) | A, bit 6 | 0 | 1 | 1 = Open loop due to driving conditions (Bank 2) (e.g. power enrichment, deceleration enleanment, cylinder deactivation) | OL -Drive B2 | Unused bits shall be reported as ‘0’
| 0xF403 | Open loop - due to detected system fault (Bank 2) | A, bit 7 | 0 | 1 | 1 = Open loop - due to detected system fault (Bank 2) | OL -Fault B2 | Unused bits shall be reported as ‘0’
0x03 | 0xF403 | Fuel system "B" status: | B |  |  | Bit Mapped | FUELSYSB: | see Fuel system "A" status above | YES |  | M - all, so equipped (g)(4.2.1)(B) | M - all, so equipped (g)(4.2.1)(B) | M - all, so equipped (g)(4.2.2) |  |  |  |  | M - all, so equipped (h)(4.2.3)(A) | M - all, so equipped (h)(4.2.3)(A) |  |  |  | M - all, so equipped | [7 empty] | M - all, so equipped (J.6.4.2.2)A
0x03 | 0xF403 | Open loop - has not yet satisfied conditions to go closed loop (Bank 1 or both) | B, bit 0 | 0 | 1 | 1 = Open loop - has not yet satisfied conditions to go closed loop (Bank 1 or both) | OL | Unused bits shall be reported as ‘0’
0x03 | 0xF403 | Closed loop - using all oxygen sensor(s) as feedback for fuel control | B, bit 1 | 0 | 1 | 1 = Closed loop - using all oxygen sensor(s) as feedback for fuel control | CL | Unused bits shall be reported as ‘0’
0x03 | 0xF403 | Open loop due to driving conditions (Bank 1 or both) (e.g. power enrichment, deceleration enleanment, cylinder deactivation) | B, bit 2 | 0 | 1 | 1 = Open loop due to driving conditions (Bank 1 or both) (e.g. power enrichment, deceleration enleanment, cylinder deactivation) | OL-Drive | Unused bits shall be reported as ‘0’
0x03 | 0xF403 | Open loop - due to detected system fault (Bank 1 or both) | B, bit 3 | 0 | 1 | 1 = Open loop - due to detected system fault (Bank 1 or both) | OL-Fault | Unused bits shall be reported as ‘0’
0x03 | 0xF403 | Closed loop, but fault with at least one oxygen sensor - may be using single oxygen sensor for fuel control (Bank 1 or Bank 2) | B, bit 4 | 0 | 1 | 1 = Closed loop, but fault with at least one oxygen sensor - may be using single oxygen sensor for fuel control (Bank 1 or Bank 2) | CL-Fault | Unused bits shall be reported as ‘0’
| 0xF403 | Open loop - has not yet satisfied conditions to go closed loop (Bank 2) | B, bit 5 | 0 | 1 | 1 = Open loop - has not yet satisfied conditions to go closed loop (Bank 2) | OL B2 | Unused bits shall be reported as ‘0’
| 0xF403 | Open loop due to driving conditions (Bank 2) (e.g. power enrichment, deceleration enleanment, cylinder deactivation) | B, bit 6 | 0 | 1 | 1 = Open loop due to driving conditions (Bank 2) (e.g. power enrichment, deceleration enleanment, cylinder deactivation) | OL -Drive B2 | Unused bits shall be reported as ‘0’
| 0xF403 | Open loop - due to detected system fault (Bank 2) | B, bit 7 | 0 | 1 | 1 = Open loop - due to detected system fault (Bank 2) | OL -Fault B2 | Unused bits shall be reported as ‘0’
0x04 | 0xF404 | Calculated LOAD Value | [6 empty] | YES |  | M - all (g)(4.2.1)(A), diesel 2010 MY+ (g)(4.2.3)(A) | M - all (g)(4.2.1)(A), diesel 2010 MY+ (g)(4.2.3)(A) | M - all (g)(4.2.1), diesel 2010 MY+ (g)(4.2.5)(A) |  |  |  |  | M - gasoline (h)(4.2.1)(A) M - diesel (h)(4.2.2)(A) | M - gasoline (h)(4.2.1)(A) M - diesel (h)(4.2.2)(A) |  |  |  | M - all |  |  | M - all |  | M - all |  |  | M - all (J.6.4.2.1), diesel (J.6.4.2.5)(A) |  |  |  |  | x
0x04 | 0xF404 | Calculated LOAD Value | A | 0% | 100% | 100/255 % per bit | LOAD_PCT: xxx.x % | Percent of maximum available engine torque Vehicles which utilize spark ignition and compression ignition engines for propulsion shall use the following definition for calculating LOAD_PCT: LOAD_PCT = [current engine torque] / [(peak engine torque @ STP as a function of rpm) * (BARO/29.92) * SQRT(298/(AAT+273))] Where: STP = Standard Temperature and Pressure = 25 °C, 29.92 in Hg BARO, SQRT = square root; AAT = Ambient Air Temperature and is in °C Alternatively, vehicles with spark ignition engines can use the following definition: LOAD_PCT = [current airflow] / [(peak airflow at WOT@STP as a function of rpm) * (BARO/29.92) * SQRT(298/(AAT+273))] Where: STP = Standard Temperature and Pressure = 25 °C, 29.92 in Hg BARO, SQRT = square root; WOT = wide open throttle, AAT = Ambient Air Temperature and is in °C Characteristics of LOAD_PCT: Reaches 100 % at Wide Open Throttle/Wide Open Pedal at any altitude, temperature or rpm for both naturally aspirated and boosted engines.Note: If engine load is limited for powertrain protection e.g. engine/turbocharger protection, LOAD_PCT may not reach 100%. Indicates percent of peak available torque during normal, fault-free conditions. For spark ignition engines, linearly correlated with engine vacuum at MBT spark and stoichiometry. Note that hybrid engine controls can independently control torque. Compression-ignition engines (diesels) shall support this PID using torque. NOTE: At engine off and ignition on the LOAD_PCT = 0 %. If engine torque is negative, LOAD_PCT shall be reported as 0%. For hybrid vehicles, LOAD_PCT reflects the torque produced only by the internal combustion engine, not the torque being delivered by the entire powertrain. All vehicles with internal combustion engines used for propulsion shall support PID $04. See PID $43 for an additional definition of engine LOAD. | YES |  | M - all (g)(4.2.1)(A), diesel 2010 MY+ (g)(4.2.3)(A) | M - all (g)(4.2.1)(A), diesel 2010 MY+ (g)(4.2.3)(A) | M - all (g)(4.2.1), diesel 2010 MY+ (g)(4.2.5)(A) |  |  |  |  | M - gasoline (h)(4.2.1)(A) M - diesel (h)(4.2.2)(A) | M - gasoline (h)(4.2.1)(A) M - diesel (h)(4.2.2)(A) |  |  | calculated load value | M - all | calculated load value |  | M - all | calculated load value |  | calculated load value, Calculated load (engine torque as a percentage of maximum torque available at the current engine speed) |  | M - all (J.6.4.2.1), diesel (J.6.4.2.5)(A)
0x05 | 0xF405 | Engine Coolant Temperature | [6 empty] | YES |  | M - all (g)(4.2.1)(A) | M - all (g)(4.2.1)(A) | M - all (g)(4.2.1) |  |  |  |  | M - gasoline (h)(4.2.1)(A) M - diesel (h)(4.2.2)(A) | M - gasoline (h)(4.2.1)(A) M - diesel (h)(4.2.2)(A) |  |  |  | M - all |  |  | M - all |  | M - all |  |  | M - all (J.6.4.2.1) |  |  |  |  | x
0x05 | 0xF405 | Engine Coolant Temperature | A | -40 °C | 215 °C | 1 °C with -40 °C offset | ECT: xxx °C (xxx °F) | ECT shall display engine coolant temperature derived from an engine coolant temperature sensor or a cylinder head temperature sensor. | YES |  | M - all (g)(4.2.1)(A) | M - all (g)(4.2.1)(A) | M - all (g)(4.2.1) |  |  |  |  | M - gasoline (h)(4.2.1)(A) M - diesel (h)(4.2.2)(A) | M - gasoline (h)(4.2.1)(A) M - diesel (h)(4.2.2)(A) |  |  | engine coolant temperature | M - all | engine coolant temperature |  | M - all | engine coolant temperature |  | engine coolant temperature (or equivalent) |  | M - all (J.6.4.2.1)
0x06 | 0xF406 | Short Term Fuel Trim - Bank 1 | [6 empty] | YES |  | M - all, so equipped (g)(4.2.1)(B) | M - all, so equipped (g)(4.2.1)(B) | M - all, so equipped (g)(4.2.2) |  |  |  |  | M - all, so equipped (h)(4.2.3)(A) | M - all, so equipped (h)(4.2.3)(A) |  |  |  | M - all, so equipped |  |  |  |  | O - gasoline |  |  | M - all, so equipped (J.6.4.2.2)(A) |  |  |  |  | x
0x06 | 0xF406 | Short Term Fuel Trim - Bank 1 (use if only 1 fuel trim value) | A | -100 % (lean) | +99.22 % (rich) | 100/128% (0% at 128) | SHRTFT1: xxx.x % | Short Term Fuel Trim shall be supported by spark ignition vehicles that use closed loop feedback control of air/fuel ratio. Short Term Fuel Trim Bank 1/3 shall indicate the correction currently being utilized by the closed loop fuel algorithm. If the fuel system is in open loop, SHRTFT1/3 shall report 0% correction. | YES |  | M - all, so equipped (g)(4.2.1)(B) | M - all, so equipped (g)(4.2.1)(B) | M - all, so equipped (g)(4.2.2) |  |  |  |  | M - all, so equipped (h)(4.2.3)(A) | M - all, so equipped (h)(4.2.3)(A) |  |  | fuel trim (short term) | M - all, so equipped | fuel trim |  |  |  | Optional information, if used by the emission or the OBD system to enable or disable any OBD information | Status of the fuel quality adaptation (active / not active) in case of gas engines |  | M - all, so equipped (J.6.4.2.2)(A)
0x06 | 0xF406 | Short Term Fuel Trim - Bank 3 | B | -100 % (lean) | +99.22 % (rich) | 100/128% (0% at 128) | SHRTFT3: xxx.x % | Data B shall only be included in the response to a PID $06 request if PID $1D (Location of Oxygen Sensors) indicates an oxygen sensor is present in Bank 3 for the vehicle. The external test equipment can determine length of the response message based on the data content of PID $13 or $1D. In no case shall an ECU send an unsupported data byte A if data byte B is supported. See examples in the description of PID $09. | YES |  | M - all, so equipped (g)(4.2.1)(B) | M - all, so equipped (g)(4.2.1)(B) | M - all, so equipped (g)(4.2.2) |  |  |  |  | M - all, so equipped (h)(4.2.3)(A) | M - all, so equipped (h)(4.2.3)(A) |  |  | fuel trim (short term) | M - all, so equipped | fuel trim |  |  |  | Optional information, if used by the emission or the OBD system to enable or disable any OBD information | Status of the fuel quality adaptation (active / not active) in case of gas engines |  | M - all, so equipped (J.6.4.2.2)(A)
0x07 | 0xF407 | Long Term Fuel Trim - Bank 1 | [6 empty] | YES |  | M - all, so equipped (g)(4.2.1)(B) | M - all, so equipped (g)(4.2.1)(B) | M - all, so equipped (g)(4.2.2) |  |  |  |  | M - all, so equipped (h)(4.2.3)(A) | M - all, so equipped (h)(4.2.3)(A) |  |  |  | M - all, so equipped |  |  |  |  | O - gasoline |  |  | M - all, so equipped (J.6.4.2.2)(A) |  |  |  |  | x
0x07 | 0xF407 | Long Term Fuel Trim - Bank 1(use if only 1 fuel trim value) | A | -100 % (lean) | +99.22 % (rich) | 100/128% (0% at 128) | LONGFT1: xxx.x % | Long Term Fuel Trim shall be supported by spark ignition vehicles that use closed loop feedback control of air/fuel ratio. Fuel trim correction for Bank 1/3 stored in Non-volatile RAM or Keep-alive RAM. LONGFT shall indicate the correction currently being utilized by the fuel control algorithm at the time the data is requested, in both open loop and closed loop fuel control. If no correction is utilized in open loop fuel, LONGFT shall report 0% correction. If long-term fuel trim is not utilized at all by the fuel control algorithm, the PID shall not be supported. | YES |  | M - all, so equipped (g)(4.2.1)(B) | M - all, so equipped (g)(4.2.1)(B) | M - all, so equipped (g)(4.2.2) |  |  |  |  | M - all, so equipped (h)(4.2.3)(A) | M - all, so equipped (h)(4.2.3)(A) |  |  | fuel trim (long term) | M - all, so equipped | fuel trim |  |  |  | Optional information, if used by the emission or the OBD system to enable or disable any OBD information | Status of the fuel quality adaptation (active / not active) in case of gas engines |  | M - all, so equipped (J.6.4.2.2)(A)
0x07 | 0xF407 | Long Term Fuel Trim - Bank 3 | B | -100 % (lean) | +99.22 % (rich) | 100/128% (0% at 128) | LONGFT3: xxx.x % | Data B shall only be included in the response to a PID $07 request if PID $1D (Location of Oxygen Sensors) indicates an oxygen sensor is present in Bank 3 for the vehicle. The external test equipment can determine length of the response message based on the data content of PID $13 or $1D. In no case shall an ECU send an unsupported data byte A if data byte B is supported. See examples in the description of PID $09. | YES |  | M - all, so equipped (g)(4.2.1)(B) | M - all, so equipped (g)(4.2.1)(B) | M - all, so equipped (g)(4.2.2) |  |  |  |  | M - all, so equipped (h)(4.2.3)(A) | M - all, so equipped (h)(4.2.3)(A) |  |  | fuel trim (long term) | M - all, so equipped | fuel trim |  |  |  | Optional information, if used by the emission or the OBD system to enable or disable any OBD information | Status of the fuel quality adaptation (active / not active) in case of gas engines |  | M - all, so equipped (J.6.4.2.2)(A)
0x08 | 0xF408 | Short Term Fuel Trim - Bank 2 | [6 empty] | YES |  | M - all, so equipped (g)(4.2.1)(B) | M - all, so equipped (g)(4.2.1)(B) | M - all, so equipped (g)(4.2.2) |  |  |  |  | M - all, so equipped (h)(4.2.3)(A) | M - all, so equipped (h)(4.2.3)(A) |  |  |  | M - all, so equipped |  |  |  |  | O - gasoline |  |  | M - all, so equipped (J.6.4.2.2)(A) |  |  |  |  | x
0x08 | 0xF408 | Short Term Fuel Trim - Bank 2(use if only 1 fuel trim value) | A | -100 % (lean) | +99.22 % (rich) | 100/128% (0% at 128) | SHRTFT2: xxx.x % | Short Term Fuel Trim shall be supported by spark ignition vehicles that use closed loop feedback control of air/fuel ratio. Short Term Fuel Trim Bank 2/4 shall indicate the correction currently being utilized by the closed loop fuel algorithm. If the fuel system is in open loop, SHRTFT24 shall report 0% correction. | YES |  | M - all, so equipped (g)(4.2.1)(B) | M - all, so equipped (g)(4.2.1)(B) | M - all, so equipped (g)(4.2.2) |  |  |  |  | M - all, so equipped (h)(4.2.3)(A) | M - all, so equipped (h)(4.2.3)(A) |  |  | fuel trim (short term) | M - all, so equipped | fuel trim |  |  |  | Optional information, if used by the emission or the OBD system to enable or disable any OBD information | Status of the fuel quality adaptation (active / not active) in case of gas engines |  | M - all, so equipped (J.6.4.2.2)(A)
0x08 | 0xF408 | Short Term Fuel Trim - Bank 4 | B | -100 % (lean) | +99.22 % (rich) | 100/128% (0% at 128) | SHRTFT4: xxx.x % | Data B shall only be included in the response to a PID $08 request if PID $1D (Location of Oxygen Sensors) indicates an oxygen sensor is present in Bank 4 for the vehicle. The external test equipment can determine length of the response message based on the data content of PID $13 or $1D. In no case shall an ECU send an unsupported data byte A if data byte B is supported. See examples in the description of PID $09. | YES |  | M - all, so equipped (g)(4.2.1)(B) | M - all, so equipped (g)(4.2.1)(B) | M - all, so equipped (g)(4.2.2) |  |  |  |  | M - all, so equipped (h)(4.2.3)(A) | M - all, so equipped (h)(4.2.3)(A) |  |  | fuel trim (short term) | M - all, so equipped | fuel trim |  |  |  | Optional information, if used by the emission or the OBD system to enable or disable any OBD information | Status of the fuel quality adaptation (active / not active) in case of gas engines |  | M - all, so equipped (J.6.4.2.2)(A)
0x09 | 0xF409 | Long Term Fuel Trim - Bank 2 | [6 empty] | YES |  | M - all, so equipped (g)(4.2.1)(B) | M - all, so equipped (g)(4.2.1)(B) | M - all, so equipped (g)(4.2.2) |  |  |  |  | M - all, so equipped (h)(4.2.3)(A) | M - all, so equipped (h)(4.2.3)(A) |  |  |  | M - all, so equipped |  |  |  |  | O - gasoline |  |  | M - all, so equipped (J.6.4.2.2)(A) |  |  |  |  | x
0x09 | 0xF409 | Long Term Fuel Trim – Bank 2 (use if only 1 fuel trim value) | A | -100 % (lean) | +99.22 % (rich) | 100/128% (0% at 128) | LONGFT2: xxx.x % | Long Term Fuel Trim shall be supported by spark ignition vehicles that use closed loop feedback control of air/fuel ratio. Fuel trim correction for Bank 2/4 stored in Non-volatile RAM or Keep-alive RAM. LONGFT shall indicate the correction currently being utilized by the fuel control algorithm at the time the data is requested, in both open loop and closed loop fuel control. If no correction is utilized in open loop fuel, LONGFT shall report 0% correction. If long-term fuel trim is not utilized at all by the fuel control algorithm, the PID shall not be supported. | YES |  | M - all, so equipped (g)(4.2.1)(B) | M - all, so equipped (g)(4.2.1)(B) | M - all, so equipped (g)(4.2.2) |  |  |  |  | M - all, so equipped (h)(4.2.3)(A) | M - all, so equipped (h)(4.2.3)(A) |  |  | fuel trim (long term) | M - all, so equipped | fuel trim |  |  |  | Optional information, if used by the emission or the OBD system to enable or disable any OBD information | Status of the fuel quality adaptation (active / not active) in case of gas engines |  | M - all, so equipped (J.6.4.2.2)(A)
0x09 | 0xF409 | Long Term Fuel Trim - Bank 4 | B | -100 % (lean) | +99.22 % (rich) | 100/128% (0% at 128) | LONGFT4: xxx.x % | Data B shall only be included in the response to a PID $09 request if PID $1D (Location of Oxygen Sensors) indicates an oxygen sensor is present in Bank 4 for the vehicle. The external test equipment can determine length of the response message based on the data content of PID $13 or $1D if data byte B is supported. | YES |  | M - all, so equipped (g)(4.2.1)(B) | M - all, so equipped (g)(4.2.1)(B) | M - all, so equipped (g)(4.2.2) |  |  |  |  | M - all, so equipped (h)(4.2.3)(A) | M - all, so equipped (h)(4.2.3)(A) |  |  | fuel trim (long term) | M - all, so equipped | fuel trim |  |  |  | Optional information, if used by the emission or the OBD system to enable or disable any OBD information | Status of the fuel quality adaptation (active / not active) in case of gas engines |  | M - all, so equipped (J.6.4.2.2)(A)
0x0A | 0xF40A | Fuel Pressure (gauge) | [6 empty] | YES |  | M - all, so equipped (g)(4.2.1)(B) | M - all, so equipped (g)(4.2.1)(B) | M - all, so equipped (g)(4.2.2) |  |  |  |  | M - all, so equipped (h)(4.2.3)(A) | M - all, so equipped (h)(4.2.3)(A) |  |  |  | M - all, so equipped |  |  | M - all, so equipped |  | O - all |  |  | M - all, so equipped (J.6.4.2.2)(A) |  |  |  |  | x
0x0A | 0xF40A | Fuel Pressure (gauge) | A | 0 kPa (gauge) | 765 kPa (gauge) | 3 kPa (gauge) | FP: xxxx kPa (xxx.x PSI) | FP shall display fuel pressure when the reading is referenced to atmosphere (gauge pressure). | YES |  | M - all, so equipped (g)(4.2.1)(B) | M - all, so equipped (g)(4.2.1)(B) | M - all, so equipped (g)(4.2.2) |  |  |  |  | M - all, so equipped (h)(4.2.3)(A) | M - all, so equipped (h)(4.2.3)(A) |  |  | fuel pressure | M - all, so equipped | fuel pressure |  | M - all, so equipped | fuel pressure | Optional information, if the engine is so equipped, senses or calculates the information | fuel rail pressure |  | M - all, so equipped (J.6.4.2.2)(A)
0x0B | 0xF40B | Intake Manifold Absolute Pressure | [6 empty] | YES |  | M - all, so equipped (g)(4.2.1)(B) | M - all, so equipped (g)(4.2.1)(B) | M - all, so equipped (g)(4.2.2) |  |  |  |  | M - all, so equipped (h)(4.2.3)(A) | M - all, so equipped (h)(4.2.3)(A) |  |  |  | M - all, so equipped |  |  | M - all, so equipped |  |  |  |  | M - all, so equipped (J.6.4.2.2)(A) |  |  |  |  | x
0x0B | 0xF40B | Intake Manifold Absolute Pressure | A | 0 kPa (absolute) | 255 kPa (absolute) | 1 kPa per bit | MAP: xxx kPa (xx.x inHg) | MAP shall display manifold pressure derived from a Manifold Absolute Pressure sensor, if a sensor is utilized. If a vehicle uses both a MAP and MAF sensor, both the MAP and MAF PIDs shall be supported. If PID $4F is not supported for this ECU, or if PID $4F is supported and includes $00 for Intake Manifold Absolute Pressure, the external test equipment shall use the scaling values included in this table for those values. If PID $4F is supported for this ECU, the external test equipment shall calculate scaling and range for this PID as explained in the PID $4F Data D definition. | YES |  | M - all, so equipped (g)(4.2.1)(B) | M - all, so equipped (g)(4.2.1)(B) | M - all, so equipped (g)(4.2.2) |  |  |  |  | M - all, so equipped (h)(4.2.3)(A) | M - all, so equipped (h)(4.2.3)(A) |  |  | manifold absolute pressure | M - all, so equipped | intake manifold pressure , manifold air pressure |  | M - all, so equipped | manifold air pressure |  |  |  | M - all, so equipped (J.6.4.2.1)
0x0C | 0xF40C | Engine RPM | [6 empty] | YES |  | M - all (g)(4.2.1)(A) | M - all (g)(4.2.1)(A) | M - all (g)(4.2.1) |  |  |  |  | M - gasoline (h)(4.2.1)(A) M - diesel (h)(4.2.2)(A) | M - gasoline (h)(4.2.1)(A) M - diesel (h)(4.2.2)(A) |  |  |  | M - all |  |  | M - all |  | M - all |  |  | M - all, (J.6.4.2.1) |  |  |  |  | x
0x0C | 0xF40C | Engine RPM | A,B | 0 min-1 | 16383.75 min-1 | ¼ rpm per bit | RPM: xxxxx min-1 | Engine RPM shall display revolutions per minute of the engine crankshaft. | YES |  | M - all (g)(4.2.1)(A) | M - all (g)(4.2.1)(A) | M - all (g)(4.2.1) |  |  |  |  | M - gasoline (h)(4.2.1)(A) M - diesel (h)(4.2.2)(A) | M - gasoline (h)(4.2.1)(A) M - diesel (h)(4.2.2)(A) |  |  | engine speed | M - all | engine speed |  | M - all | engine speed | M - all | engine speed |  | M - all, (J.6.4.2.1)
0x0D | 0xF40D | Vehicle Speed Sensor | [6 empty] | YES |  | M - all (g)(4.2.1)(A) | M - all (g)(4.2.1)(A) | M - all (g)(4.2.1) | M - 1962.5(c)(4)A.1.a | M - 3-1(6), 3-2(4), 3-3(11), 3-4(2) |  |  | M - gasoline (h)(4.2.1)(A) M - diesel (h)(4.2.2)(B) | M - gasoline (h)(4.2.1)(A) M - diesel (h)(4.2.2)(B) |  |  |  | M - all, so equipped |  |  | M - all, so equipped |  | O - all |  |  | M - all, (J.6.4.2.1) |  |  |  | x | x
0x0D | 0xF40D | Vehicle Speed Sensor | A | 0 km/h | 255 km/h | 1 km/h per bit | VSS: xxx km/h (xxx mph) | VSS shall display vehicle road speed. Vehicle speed may be derived from a vehicle speed sensor, calculated by the ECU using other speed sensors, or obtained from the vehicle serial data communication bus. | YES |  | M - all (g)(4.2.1)(A) | M - all (g)(4.2.1)(A) | M - all (g)(4.2.1) | M - 1962.5(c)(4)A.1.a | M - 3-1(6), 3-2(4) |  |  | M - gasoline (h)(4.2.1)(A) M - diesel (h)(4.2.2)(B) | M - gasoline (h)(4.2.1)(A) M - diesel (h)(4.2.2)(B) |  |  | vehicle speed; HD diesel only: (if used for emission control or any OBD diagnostics) | M - all, so equipped | vehicle speed |  | M - all, so equipped | vehicle speed | Optional information, if used by the emission or the OBD system to enable or disable any OBD information | vehicle speed |  | M - all, (J.6.4.2.1) |  |  |  | x
0x0E | 0xF40E | Ignition Timing Advance | [6 empty] | YES |  | M - all, so equipped (g)(4.2.1)(B) | M - all, so equipped (g)(4.2.1)(B) | M - all, so equipped (g)(4.2.2) |  |  |  |  | M - all, so equipped (h)(4.2.3)(A) | M - all, so equipped (h)(4.2.3)(A) |  |  |  | M - all, so equipped | [7 empty] | M - all, so equipped (J.6.4.2.2)(A) |  |  |  |  | x
0x0E | 0xF40E | Ignition Timing Advance for #1 Cylinder | A | -64 ° | 63.5 ° | ½ ° with 0° at 128 | SPARKADV: xx ° | Ignition timing advance shall be supported by spark ignition vehicles. Ignition timing spark advance in degrees BTDC for #1 cylinder (not including mechanical advance) | YES |  | M - all, so equipped (g)(4.2.1)(B) | M - all, so equipped (g)(4.2.1)(B) | M - all, so equipped (g)(4.2.2) |  |  |  |  | M - all, so equipped (h)(4.2.3)(A) | M - all, so equipped (h)(4.2.3)(A) |  |  | ignition timing advance | M - all, so equipped | ignition timing advance | [6 empty] | M - all, so equipped (J.6.4.2.2)(A)
0x0F | 0xF40F | Intake Air Temperature | [6 empty] | YES |  | M - all, so equipped (g)(4.2.1)(B) | M - all, so equipped (g)(4.2.1)(B) | M - all, so equipped (g)(4.2.2) |  |  |  |  | M - all, so equipped (h)(4.2.3)(A) | M - all, so equipped (h)(4.2.3)(A) |  |  |  | M - all, so equipped |  |  | M - all, so equipped |  | O - all |  |  | M - all, so equipped (J.6.4.2.2)(A) |  |  |  |  | x
0x0F | 0xF40F | Intake Air Temperature | A | -40 °C | 215 °C | 1 °C with -40 °C offset | IAT: xxx °C (xxx °F) | IAT shall display intake manifold air temperature. IAT may be obtained directly from a sensor, or may be inferred by the control strategy using other sensor inputs. | YES |  | M - all, so equipped (g)(4.2.1)(B) | M - all, so equipped (g)(4.2.1)(B) | M - all, so equipped (g)(4.2.2) |  |  |  |  | M - all, so equipped (h)(4.2.3)(A) | M - all, so equipped (h)(4.2.3)(A) |  |  | intake air temperature | M - all, so equipped | intake air temperature |  | M - all, so equipped | intake air temperature | Optional information, if the engine is so equipped, senses or calculates the information | intake air temperature |  | M - all, so equipped (J.6.4.2.2)(A)
0x10 | 0xF410 | Air Flow Rate from Mass Air Flow Sensor | [6 empty] | YES |  | M - all, so equipped (g)(4.2.1)(B) | M - all, so equipped (g)(4.2.1)(B) | M - all, so equipped (g)(4.2.2) |  |  |  |  | M - all, so equipped (h)(4.2.3)(A) | M - all, so equipped (h)(4.2.3)(A) |  |  |  | M - all, so equipped |  |  | M - all, so equipped |  | O - all |  |  | M - all, so equipped (J.6.4.2.2)(A) |  |  |  |  | x
0x10 | 0xF410 | Air Flow Rate from Mass Air Flow Sensor | A,B | 0 g/s | 655.35 g/s | 0.01 g/s | MAF: xxx.xx g/s (xxxx.x lb/min) | MAF shall display the airflow rate as measured by a vehicle that utilizes a MAF sensor or an equivalent source. If the engine is off and the ignition is on, the actual sensor value reading shall be reported. If the actual sensor reading can not be reported the MAF value shall be reported as 0.00 g/s. If PID $50 is not supported for this ECU, or if PID $50 is supported and includes $00 for Air Flow Rate from Mass Air Flow Sensor, the external test equipment shall use the scaling values included in this table for those values. If PID $50 is supported for this ECU, the external test equipment shall calculate scaling and range for this PID as explained in the PID $50 Data A definition. | YES |  | M - all, so equipped (g)(4.2.1)(B) | M - all, so equipped (g)(4.2.1)(B) | M - all, so equipped (g)(4.2.2) |  |  |  |  | M - all, so equipped (h)(4.2.3)(A) | M - all, so equipped (h)(4.2.3)(A) |  |  | air flow rate from mass air flow sensor | M - all, so equipped | air flow rate |  | M - all, so equipped | air flow rate | Optional information, if the engine is so equipped, senses or calculates the information | air flow rate from mass air flow sensor |  | M - all, so equipped (J.6.4.2.2)(A)
0x11 | 0xF411 | Absolute Throttle Position | [6 empty] | NO - if no DEC ECU uses TP as an OBD input per 1968.2 (g)(4.3.3) & 1971.1 (h)(4.3.2), support PID $45 instead |  | M - all, so equipped (g)(4.2.1)(A), diesel, so equipped 2010MY+ (g)(4.2.3)(D) | M - all, so equipped (g)(4.2.1)(A), diesel, so equipped 2010MY+ (g)(4.2.3)(D) | M - all, so equipped (g)(4.2.1), diesel, so equipped 2010MY+ (g)(4.2.5)(D) |  |  |  |  | M - all, so equipped (h)(4.2.3)(A) | M - all, so equipped (h)(4.2.3)(A) |  |  |  | M - all, so equipped |  |  |  |  | O - all |  |  | M - all so equipped(J.6.4.2.1) diesel J.6.4.2.5 D |  |  |  |  | x
0x11 | 0xF411 | Absolute Throttle Position | A | 0 % | 100 % | 100/255 % per bit | TP: xxx.x % | Absolute throttle position (not “relative” or “learned” throttle position) shall be displayed as a normalized value, scaled from 0 to 100%. For example, if a 0 to 5.0 volt sensor is used (uses a 5.0 volt reference voltage), and the closed throttle position is at 1.0 volts, TP shall display (1.0 / 5.0) = 20% at closed throttle and 50% at 2.5 volts. Throttle position at idle will usually indicate greater than 0%, and throttle position at wide open throttle will usually indicate less than 100%. For systems where the output is proportional to the input voltage, this value is the percent of maximum input reference voltage. For systems where the output is inversely proportional to the input voltage, this value is 100% minus the percent of maximum input reference voltage. A single throttle plate could have up to three throttle position sensors, A, B and C. A dual throttle plate system could have up to four throttle position sensors, A, B, C and G. NOTE See PID $45 for a definition of Relative Throttle Position. | NO - if no DEC ECU uses TP as an OBD input per 1968.2 (g)(4.3.3) & 1971.1 (h)(4.3.2), support PID $45 instead |  | M - all, so equipped (g)(4.2.1)(A), diesel, so equipped 2010MY+ (g)(4.2.3)(D) | M - all, so equipped (g)(4.2.1)(A), diesel, so equipped 2010MY+ (g)(4.2.3)(D) | M - all, so equipped (g)(4.2.1), diesel, so equipped 2010MY+ (g)(4.2.5)(D) |  |  |  |  | M - all, so equipped (h)(4.2.3)(A) | M - all, so equipped (h)(4.2.3)(A) |  |  | absolute throttle position (if equipped with a throttle) In lieu of using absolute throttle position data, control units that do not use the absolute throttle position data may use relative throttle position data or pedal position data. | M - all, so equipped | throttle position sensor output value |  |  |  |  | absolute throttle position (if equipped with a throttle) In lieu of using absolute throttle position data, control units that do not use the absolute throttle position data may use relative throttle position data or pedal position data. |  | M - all so equipped(J.6.4.2.1) diesel J.6.4.2.5 D
0x12 | 0xF412 | Commanded Secondary Air Status | [6 empty] | YES |  | M - all, so equipped (g)(4.2.1)(B) | M - all, so equipped (g)(4.2.1)(B) | M - all, so equipped (g)(4.2.2) |  |  |  |  | M - all, so equipped (h)(4.2.3)(A) | M - all, so equipped (h)(4.2.3)(A) |  |  |  | M - all, so equipped | [7 empty] | M - all, so equipped (J.6.4.2.2)(A) |  |  |  |  | x
0x12 | 0xF412 | Commanded Secondary Air Status | A |  |  | Bit Mapped | AIR_STAT: | Commanded Secondary Air Status | YES |  | M - all, so equipped (g)(4.2.1)(B) | M - all, so equipped (g)(4.2.1)(B) | M - all, so equipped (g)(4.2.2) |  |  |  |  | M - all, so equipped (h)(4.2.3)(A) | M - all, so equipped (h)(4.2.3)(A) |  |  | secondary air status (upstream, downstream, or atmosphere) | M - all, so equipped | secondary air status (upstream, downstream or atmosphere) | [6 empty] | M - all, so equipped (J.6.4.2.2)(A)
0x12 | 0xF412 | Upstream of first catalytic converter | A, bit 0 |  |  | 1 = upstream of first catalytic converter | AIR_STAT: UPS | Secondary air commanded upstream of first catalytic converter
0x12 | 0xF412 | Downstream of first catalytic converter inlet | A, bit 1 |  |  | 1 = downstream of first catalytic converter inlet | AIR_STAT: DNS | Secondary air commanded downstream of first catalytic converter inlet
0x12 | 0xF412 | Atmosphere/off | A, bit 2 |  |  | 1 = atmosphere/off | AIR_STAT: OFF | Secondary air commanded to atmosphere or off
0x12 | 0xF412 | Atmosphere/off | A, bit 3 |  |  | 1 = pump commanded on for diagnostics | AIR_STAT: DIAG | Secondary air commanded on for diagnostics
0x12 | 0xF412 | reserved (bits shall be reported as ‘0’) | bits 4 - 7 |  |  | reserved (bits shall be reported as ‘0’)
0x13 | 0xF413 | Location of oxygen sensors | [6 empty] | NO |  | M - all gasoline, so equipped (g)(4.2.1)(B) | M - all gasoline, so equipped (g)(4.2.1)(B) | M - all gasoline, so equipped (g)(4.2.2) |  |  |  |  | M - all gasoline, so equipped, (h)(4.2.3)(C) | M - all gasoline, so equipped, (h)(4.2.3)(C) |  |  |  | M - all, so equipped | [7 empty] | M - all, so equipped (J.6.4.2.2)(A) |  |  |  |  | x
0x13 | 0xF413 | Location of oxygen sensors | A |  |  | Bit Mapped | O2SLOC: | Location of Oxygen Sensors, where sensor 1 is closest to the engine. Each bit indicates the presence or absence of an oxygen sensor at the following location. NOTE: PID $13 shall only be supported by a given vehicle if PID $1D is not supported. In no case shall a vehicle support both PIDs. It is recommended to use PID $13 for 1 or 2 bank O2 sensor engine configurations, and never for 3 or 4 bank O2 sensor engine configurations. | NO |  | M - all gasoline, so equipped (g)(4.2.1)(B) | M - all gasoline, so equipped (g)(4.2.1)(B) | M - all gasoline, so equipped (g)(4.2.2) |  |  |  |  | M - all gasoline, so equipped, (h)(4.2.3)(C) | M - all gasoline, so equipped, (h)(4.2.3)(C) |  |  | Oxygen sensor output | M - all, so equipped | [7 empty] | M - all, so equipped (J.6.4.2.2)(A)
0x13 | 0xF413 | Bank 1 - Sensor 1 present at that location | A, bit 0 | 0 | 1 | 1 = Bank 1 - Sensor 1 present at that location | O2S11 | 02S Bank 1, Sensor 1 present
0x13 | 0xF413 | Bank 1 - Sensor 2 present at that location | A, bit 1 | 0 | 1 | 1 = Bank 1 - Sensor 2 present at that location | O2S12 | 02S Bank 1, Sensor 2 present
0x13 | 0xF413 | Bank 1 - Sensor 3 present at that location | A, bit 2 | 0 | 1 | 1 = Bank 1 - Sensor 3 present at that location | O2S13 | 02S Bank 1, Sensor 2 present
0x13 | 0xF413 | Bank 1 - Sensor 4 present at that location | A, bit 3 | 0 | 1 | 1 = Bank 1 - Sensor 4 present at that location | O2S14 | 02S Bank 1, Sensor 4 present
0x13 | 0xF413 | Bank 2 - Sensor 1 present at that location | A, bit 4 | 0 | 1 | 1 = Bank 2 - Sensor 1 present at that location | O2S21 | 02S Bank 2, Sensor 1 present
0x13 | 0xF413 | Bank 2 - Sensor 2 present at that location | A, bit 5 | 0 | 1 | 1 = Bank 2 - Sensor 2 present at that location | O2S22 | 02S Bank 2, Sensor 2 present
0x13 | 0xF413 | Bank 2 - Sensor 3 present at that location | A, bit 6 | 0 | 1 | 1 = Bank 2 - Sensor 3 present at that location | O2S23 | 02S Bank 2, Sensor 2 present
0x13 | 0xF413 | Bank 2 - Sensor 4 present at that location | A, bit 7 | 0 | 1 | 1 = Bank 2 - Sensor 4 present at that location | O2S24 | 02S Bank 2, Sensor 4 present
PIDs $14 - $1B shall be used for a conventional, 0 to 1 Volt oxygen sensor. Any sensor with a different full scale value shall be normalized to provide nominal full scale at $C8 (200 decimal). Wide-range/linear oxygen sensors shall use PIDs $24 to $2B or PIDs $34 to $3B.
0x14 | 0xF414 | O2 Sensor and SHRFT Bank 1, Sensor 1 | [6 empty] | NO |  | M - all gasoline, so equipped (g)(4.2.1)(B) | M - all gasoline, so equipped (g)(4.2.1)(B) | M - all gasoline, so equipped (g)(4.2.2) |  |  |  |  | M - all gasoline, so equipped, (h)(4.2.3)(C) | M - all gasoline, so equipped, (h)(4.2.3)(C) | [8 empty] | O - all |  |  | M - all, so equipped (J.6.4.2.2)(A) |  |  |  |  | x
0x14 | 0xF414 | O2 Sensor Bank 1, Sensor 1 (uses PID $13) or O2 Sensor Bank 1, Sensor 1 (uses PID $1D) | A | 0 V | 1.275 V | 0.005 V | O2Sxh: x.xxx V | O2S Output Voltage Bank 1, Sensor 1 (uses PID $13) or O2S Output Voltage Bank 1, Sensor 1 (uses PID $1D) | NO |  | M - all gasoline, so equipped (g)(4.2.1)(B) | M - all gasoline, so equipped (g)(4.2.1)(B) | M - all gasoline, so equipped (g)(4.2.2) |  |  |  |  | M - all gasoline, so equipped, (h)(4.2.3)(C) | M - all gasoline, so equipped, (h)(4.2.3)(C) |  |  | Oxygen sensor output | M - all, so equipped |  |  |  |  | Optional information, if the engine is so equipped, senses or calculates the information | oxygen sensor output |  | M - all, so equipped (J.6.4.2.2)(A)
0x14 | 0xF414 | SHRFT Bank 1, Sensor 1 (uses PID $13) or SHRFT Bank 1, Sensor 1 (uses PID $1D) | B | -100 % (lean) | +99.22 % (rich) | 100/128% (0% at 128) | SHRTFT xy: xxx.x% | SHRTFT associated with O2S11 (uses PID $13) or SHRTFT associated with O2S11 (uses PID $1D), reported as $FF if the sensor is not used in the calculation or if SHRTFT is not applicable. | NO |  | M - all, so equipped (g)(4.2.1)(B) | M - all, so equipped (g)(4.2.1)(B) | M - all, so equipped (g)(4.2.2) |  |  |  |  | M - all, so equipped (h)(4.2.3)(A) | M - all, so equipped (h)(4.2.3)(A) |  |  | fuel trim (short term) | M - all, so equipped | fuel trim |  |  |  | Optional information, if used by the emission or the OBD system to enable or disable any OBD information | Status of the fuel quality adaptation (active / not active) in case of gas engines |  | M - all, so equipped (J.6.4.2.2)(A)
0x15 | 0xF415 | O2 Sensor and SHRFT Bank 1, Sensor 2 | [6 empty] | NO |  | M - all gasoline, so equipped (g)(4.2.1)(B) | M - all gasoline, so equipped (g)(4.2.1)(B) | M - all gasoline, so equipped (g)(4.2.2) |  |  |  |  | M - all gasoline, so equipped, (h)(4.2.3)(C) | M - all gasoline, so equipped, (h)(4.2.3)(C) | [8 empty] | O - all |  |  | M - all, so equipped (J.6.4.2.2)(A) |  |  |  |  | x
0x15 | 0xF415 | O2 Sensor Bank 1, Sensor 2 (uses PID $13) or O2 Sensor Bank 1, Sensor 2 (uses PID $1D) | A | 0 V | 1.275 V | 0.005 V | O2Sxh: x.xxx V | O2S Output Voltage Bank 1, Sensor 2 (uses PID $13) or O2S Output Voltage Bank 1, Sensor 2 (uses PID $1D) | NO |  | M - all gasoline, so equipped (g)(4.2.1)(B) | M - all gasoline, so equipped (g)(4.2.1)(B) | M - all gasoline, so equipped (g)(4.2.2) |  |  |  |  | M - all gasoline, so equipped, (h)(4.2.3)(C) | M - all gasoline, so equipped, (h)(4.2.3)(C) |  |  | Oxygen sensor output | M - all, so equipped |  |  |  |  | Optional information, if the engine is so equipped, senses or calculates the information | oxygen sensor output, secondary oxygen sensor output (when fitted) |  | M - all, so equipped (J.6.4.2.2)(A)
0x15 | 0xF415 | SHRFT Bank 1, Sensor 2 (uses PID $13) or SHRFT Bank 1, Sensor 2 (uses PID $1D) | B | -100 % (lean) | +99.22 % (rich) | 100/128% (0% at 128) | SHRTFT xy: xxx.x% | SHRTFT associated with O2S12 (uses PID $13) or SHRTFT associated with O2S12 (uses PID $1D), reported as $FF if the sensor is not used in the calculation or if SHRTFT is not applicable. If the fuel system is in open loop, SHRTFT shall report 0% correction. | NO |  | M - all, so equipped (g)(4.2.1)(B) | M - all, so equipped (g)(4.2.1)(B) | M - all, so equipped (g)(4.2.2) |  |  |  |  | M - all, so equipped (h)(4.2.3)(A) | M - all, so equipped (h)(4.2.3)(A) |  |  | fuel trim (short term) | M - all, so equipped | fuel trim |  |  |  | Optional information, if used by the emission or the OBD system to enable or disable any OBD information | Status of the fuel quality adaptation (active / not active) in case of gas engines |  | M - all, so equipped (J.6.4.2.2)(A)
0x16 | 0xF416 | O2 Sensor and SHRFT Bank 1, Sensor 3 | [6 empty] | NO |  | M - all gasoline, so equipped (g)(4.2.1)(B) | M - all gasoline, so equipped (g)(4.2.1)(B) | M - all gasoline, so equipped (g)(4.2.2) |  |  |  |  | M - all gasoline, so equipped, (h)(4.2.3)(C) | M - all gasoline, so equipped, (h)(4.2.3)(C) | [8 empty] | O - all |  |  | M - all, so equipped (J.6.4.2.2)(A) |  |  |  |  | x
0x16 | 0xF416 | O2 Sensor Bank 1, Sensor 3 (uses PID $13) or O2 Sensor Bank 2, Sensor 1 (uses PID $1D) | A | 0 V | 1.275 V | 0.005 V | O2Sxh: x.xxx V | O2S Output Voltage Bank 1, Sensor 3 (uses PID $13) or O2S Output Voltage Bank 2, Sensor 1 (uses PID $1D) | NO |  | M - all gasoline, so equipped (g)(4.2.1)(B) | M - all gasoline, so equipped (g)(4.2.1)(B) | M - all gasoline, so equipped (g)(4.2.2) |  |  |  |  | M - all gasoline, so equipped, (h)(4.2.3)(C) | M - all gasoline, so equipped, (h)(4.2.3)(C) |  |  | oxygen sensor output | M - all, so equipped |  |  |  |  | Optional information, if the engine is so equipped, senses or calculates the information | oxygen sensor output, secondary oxygen sensor output (when fitted) |  | M - all, so equipped (J.6.4.2.2)(A)
0x16 | 0xF416 | SHRFT Bank 1, Sensor 3 (uses PID $13) or SHRFT Bank 2, Sensor 1 (uses PID $1D) | B | -100 % (lean) | +99.22 % (rich) | 100/128% (0% at 128) | SHRTFT xy: xxx.x% | SHRTFT associated with O2S13 (uses PID $13) or SHRTFT associated with O2S21 (uses PID $1D), reported as $FF if the sensor is not used in the calculation or if SHRTFT is not applicable. For O2S13, If the fuel system is in open loop, SHRTFT shall report 0% correction. | NO |  | M - all, so equipped (g)(4.2.1)(B) | M - all, so equipped (g)(4.2.1)(B) | M - all, so equipped (g)(4.2.2) |  |  |  |  | M - all, so equipped (h)(4.2.3)(A) | M - all, so equipped (h)(4.2.3)(A) |  |  | fuel trim (short term) | M - all, so equipped | fuel trim |  |  |  | Optional information, if used by the emission or the OBD system to enable or disable any OBD information | Status of the fuel quality adaptation (active / not active) in case of gas engines |  | M - all, so equipped (J.6.4.2.2)(A)
0x17 | 0xF417 | O2 Sensor and SHRFT Bank 1, Sensor 4 | [6 empty] | NO |  | M - all gasoline, so equipped (g)(4.2.1)(B) | M - all gasoline, so equipped (g)(4.2.1)(B) | M - all gasoline, so equipped (g)(4.2.2) |  |  |  |  | M - all gasoline, so equipped, (h)(4.2.3)(C) | M - all gasoline, so equipped, (h)(4.2.3)(C) | [8 empty] | O - all |  |  | M - all, so equipped (J.6.4.2.2)(A) |  |  |  |  | x
0x17 | 0xF417 | O2 Sensor Bank 1, Sensor 4 (uses PID $13) or O2 Sensor Bank 2, Sensor 2 (uses PID $1D) | A | 0 V | 1.275 V | 0.005 V | O2Sxh: x.xxx V | O2S Output Voltage Bank 1, Sensor 4 (uses PID $13) or O2S Output Voltage Bank 2, Sensor 2 (uses PID $1D) | NO |  | M - all gasoline, so equipped (g)(4.2.1)(B) | M - all gasoline, so equipped (g)(4.2.1)(B) | M - all gasoline, so equipped (g)(4.2.2) |  |  |  |  | M - all gasoline, so equipped, (h)(4.2.3)(C) | M - all gasoline, so equipped, (h)(4.2.3)(C) |  |  | oxygen sensor output | M - all, so equipped |  |  |  |  | Optional information, if the engine is so equipped, senses or calculates the information | oxygen sensor output, secondary oxygen sensor output (when fitted) |  | M - all, so equipped (J.6.4.2.2)(A)
0x17 | 0xF417 | SHRFT Bank 1, Sensor 4 (uses PID $13) or SHRFT Bank 2, Sensor 2 (uses PID $1D) | B | -100 % (lean) | +99.22 % (rich) | 100/128% (0% at 128) | SHRTFT xy: xxx.x% | SHRTFT associated with O2S14 (uses PID $13) or SHRTFT associated with O2S22 (uses PID $1D), reported as $FF if the sensor is not used in the calculation or if SHRTFT is not applicable. If the fuel system is in open loop, SHRTFT shall report 0% correction. | NO |  | M - all, so equipped (g)(4.2.1)(B) | M - all, so equipped (g)(4.2.1)(B) | M - all, so equipped (g)(4.2.2) |  |  |  |  | M - all, so equipped (h)(4.2.3)(A) | M - all, so equipped (h)(4.2.3)(A) |  |  | fuel trim (short term) | M - all, so equipped | fuel trim |  |  |  | Optional information, if used by the emission or the OBD system to enable or disable any OBD information | Status of the fuel quality adaptation (active / not active) in case of gas engines |  | M - all, so equipped (J.6.4.2.2)(A)
0x18 | 0xF418 | O2 Sensor and SHRFT Bank 2, Sensor 1 | [6 empty] | NO |  | M - all gasoline, so equipped (g)(4.2.1)(B) | M - all gasoline, so equipped (g)(4.2.1)(B) | M - all gasoline, so equipped (g)(4.2.2) |  |  |  |  | M - all gasoline, so equipped, (h)(4.2.3)(C) | M - all gasoline, so equipped, (h)(4.2.3)(C) | [8 empty] | O - all |  |  | M - all, so equipped (J.6.4.2.2)(A) |  |  |  |  | x
0x18 | 0xF418 | O2 Sensor Bank 2, Sensor 1 (uses PID $13) or O2 Sensor Bank 3, Sensor 1 (uses PID $1D) | A | 0 V | 1.275 V | 0.005 V | O2Sxh: x.xxx V | O2S Output Voltage Bank 2, Sensor 1 (uses PID $13) or O2S Output Voltage Bank 3, Sensor 1 (uses PID $1D) | NO |  | M - all gasoline, so equipped (g)(4.2.1)(B) | M - all gasoline, so equipped (g)(4.2.1)(B) | M - all gasoline, so equipped (g)(4.2.2) |  |  |  |  | M - all gasoline, so equipped, (h)(4.2.3)(C) | M - all gasoline, so equipped, (h)(4.2.3)(C) |  |  | oxygen sensor output | M - all, so equipped |  |  |  |  | Optional information, if the engine is so equipped, senses or calculates the information | oxygen sensor output |  | M - all, so equipped (J.6.4.2.2)(A)
0x18 | 0xF418 | SHRFT Bank 2, Sensor 1 (uses PID $13) or SHRFT Bank 3, Sensor 1 (uses PID $1D) | B | -100 % (lean) | +99.22 % (rich) | 100/128% (0% at 128) | SHRTFT xy: xxx.x% | SHRTFT associated with O2S21 (uses PID $13) or SHRTFT associated with O2S31 (uses PID $1D), reported as $FF if the sensor is not used in the calculation or if SHRTFT is not applicable. | NO |  | M - all, so equipped (g)(4.2.1)(B) | M - all, so equipped (g)(4.2.1)(B) | M - all, so equipped (g)(4.2.2) |  |  |  |  | M - all, so equipped (h)(4.2.3)(A) | M - all, so equipped (h)(4.2.3)(A) |  |  | fuel trim (short term) | M - all, so equipped | fuel trim |  |  |  | Optional information, if used by the emission or the OBD system to enable or disable any OBD information | Status of the fuel quality adaptation (active / not active) in case of gas engines |  | M - all, so equipped (J.6.4.2.2)(A)
0x19 | 0xF419 | O2 Sensor and SHRFT Bank 2, Sensor 2 | [6 empty] | NO |  | M - all gasoline, so equipped (g)(4.2.1)(B) | M - all gasoline, so equipped (g)(4.2.1)(B) | M - all gasoline, so equipped (g)(4.2.2) |  |  |  |  | M - all gasoline, so equipped, (h)(4.2.3)(C) | M - all gasoline, so equipped, (h)(4.2.3)(C) | [8 empty] | O - all |  |  | M - all, so equipped (J.6.4.2.2)(A) |  |  |  |  | x
0x19 | 0xF419 | O2 Sensor Bank 2, Sensor 2 (uses PID $13) or O2 Sensor Bank 3, Sensor 2 (uses PID $1D) | A | 0 V | 1.275 V | 0.005 V | O2Sxh: x.xxx V | O2S Output Voltage Bank 2, Sensor 2 (uses PID $13) or O2S Output Voltage Bank 3, Sensor 2 (uses PID $1D) | NO |  | M - all gasoline, so equipped (g)(4.2.1)(B) | M - all gasoline, so equipped (g)(4.2.1)(B) | M - all gasoline, so equipped (g)(4.2.2) |  |  |  |  | M - all gasoline, so equipped, (h)(4.2.3)(C) | M - all gasoline, so equipped, (h)(4.2.3)(C) |  |  | oxygen sensor output | M - all, so equipped |  |  |  |  | Optional information, if the engine is so equipped, senses or calculates the information | oxygen sensor output, secondary oxygen sensor output (when fitted) |  | M - all, so equipped (J.6.4.2.2)(A)
0x19 | 0xF419 | SHRFT Bank 2, Sensor 2 (uses PID $13) or SHRFT Bank 3, Sensor 2 (uses PID $1D) | B | -100 % (lean) | +99.22 % (rich) | 100/128% (0% at 128) | SHRTFT xy: xxx.x% | SHRTFT associated with O2S22 (uses PID $13) or SHRTFT associated with O2S32 (uses PID $1D), reported as $FF if the sensor is not used in the calculation or if SHRTFT is not applicable. If the fuel system is in open loop, SHRTFT shall report 0% correction. | NO |  | M - all, so equipped (g)(4.2.1)(B) | M - all, so equipped (g)(4.2.1)(B) | M - all, so equipped (g)(4.2.2) |  |  |  |  | M - all, so equipped (h)(4.2.3)(A) | M - all, so equipped (h)(4.2.3)(A) |  |  | fuel trim (short term) | M - all, so equipped | fuel trim |  |  |  | Optional information, if used by the emission or the OBD system to enable or disable any OBD information | Status of the fuel quality adaptation (active / not active) in case of gas engines |  | M - all, so equipped (J.6.4.2.2)(A)
0x1A | 0xF41A | O2 Sensor and SHRFT Bank 2, Sensor 3 | [6 empty] | NO |  | M - all gasoline, so equipped (g)(4.2.1)(B) | M - all gasoline, so equipped (g)(4.2.1)(B) | M - all gasoline, so equipped (g)(4.2.2) |  |  |  |  | M - all gasoline, so equipped, (h)(4.2.3)(C) | M - all gasoline, so equipped, (h)(4.2.3)(C) | [8 empty] | O - all |  |  | M - all, so equipped (J.6.4.2.2)(A) |  |  |  |  | x
0x1A | 0xF41A | O2 Sensor Bank 2, Sensor 3 (uses PID $13) or O2 Sensor Bank 4, Sensor 1 (uses PID $1D) | A | 0 V | 1.275 V | 0.005 V | O2Sxh: x.xxx V | O2S Output Voltage Bank 2, Sensor 3 (uses PID $13) or O2S Output Voltage Bank 4, Sensor 1 (uses PID $1D) | NO |  | M - all gasoline, so equipped (g)(4.2.1)(B) | M - all gasoline, so equipped (g)(4.2.1)(B) | M - all gasoline, so equipped (g)(4.2.2) |  |  |  |  | M - all gasoline, so equipped, (h)(4.2.3)(C) | M - all gasoline, so equipped, (h)(4.2.3)(C) |  |  | oxygen sensor output | M - all, so equipped |  |  |  |  | Optional information, if the engine is so equipped, senses or calculates the information | oxygen sensor output, secondary oxygen sensor output (when fitted) |  | M - all, so equipped (J.6.4.2.2)(A)
0x1A | 0xF41A | SHRFT Bank 2, Sensor 3 (uses PID $13) or SHRFT Bank 4, Sensor 1 (uses PID $1D) | B | -100 % (lean) | +99.22 % (rich) | 100/128% (0% at 128) | SHRTFT xy: xxx.x% | SHRTFT associated with O2S23 (uses PID $13) or SHRTFT associated with O2S41 (uses PID $1D), reported as $FF if the sensor is not used in the calculation or if SHRTFT is not applicable. For O2S23, If the fuel system is in open loop, SHRTFT shall report 0% correction. | NO |  | M - all, so equipped (g)(4.2.1)(B) | M - all, so equipped (g)(4.2.1)(B) | M - all, so equipped (g)(4.2.2) |  |  |  |  | M - all, so equipped (h)(4.2.3)(A) | M - all, so equipped (h)(4.2.3)(A) |  |  | fuel trim (short term) | M - all, so equipped | fuel trim |  |  |  | Optional information, if used by the emission or the OBD system to enable or disable any OBD information | Status of the fuel quality adaptation (active / not active) in case of gas engines |  | M - all, so equipped (J.6.4.2.2)(A)
0x1B | 0xF41B | O2 Sensor and SHRFT Bank 2, Sensor 4 | [6 empty] | NO |  | M - all gasoline, so equipped (g)(4.2.1)(B) | M - all gasoline, so equipped (g)(4.2.1)(B) | M - all gasoline, so equipped (g)(4.2.2) |  |  |  |  | M - all gasoline, so equipped, (h)(4.2.3)(C) | M - all gasoline, so equipped, (h)(4.2.3)(C) | [8 empty] | O - all |  |  | M - all, so equipped (J.6.4.2.2)(A) |  |  |  |  | x
0x1B | 0xF41B | O2 Sensor Bank 2, Sensor 4 (uses PID $13) or O2 Sensor Bank 4, Sensor 2 (uses PID $1D) | A | 0 V | 1.275 V | 0.005 V | O2Sxh: x.xxx V | O2S Output Voltage Bank 2, Sensor 4 (uses PID $13) or O2S Output Voltage Bank 4, Sensor 2 (uses PID $1D) | NO |  | M - all gasoline, so equipped (g)(4.2.1)(B) | M - all gasoline, so equipped (g)(4.2.1)(B) | M - all gasoline, so equipped (g)(4.2.2) |  |  |  |  | M - all gasoline, so equipped, (h)(4.2.3)(C) | M - all gasoline, so equipped, (h)(4.2.3)(C) |  |  | oxygen sensor output | M - all, so equipped |  |  |  |  | Optional information, if the engine is so equipped, senses or calculates the information | oxygen sensor output, secondary oxygen sensor output (when fitted) |  | M - all, so equipped (J.6.4.2.2)(A)
0x1B | 0xF41B | SHRFT Bank 2, Sensor 4 (uses PID $13) or SHRFT Bank 4, Sensor 2 (uses PID $1D) | B | -100 % (lean) | +99.22 % (rich) | 100/128% (0% at 128) | SHRTFT xy: xxx.x% | SHRTFT associated with O2S24 (uses PID $13) or SHRTFT associated with O2S42 (uses PID $1D), reported as $FF if the sensor is not used in the calculation or if SHRTFT is not applicable. If the fuel system is in open loop, SHRTFT shall report 0% correction. | NO |  | M - all, so equipped (g)(4.2.1)(B) | M - all, so equipped (g)(4.2.1)(B) | M - all, so equipped (g)(4.2.2) |  |  |  |  | M - all, so equipped (h)(4.2.3)(A) | M - all, so equipped (h)(4.2.3)(A) |  |  | fuel trim (short term) | M - all, so equipped | fuel trim |  |  |  | Optional information, if used by the emission or the OBD system to enable or disable any OBD information | Status of the fuel quality adaptation (active / not active) in case of gas engines |  | M - all, so equipped (J.6.4.2.2)(A)
0x1C | 0xF41C | OBD requirements for vehicle or engine | [6 empty] | NO |  | M - all (g)(4.2.1)(A) | M - all (g)(4.2.1)(A) | M - all (g)(4.2.1) |  |  |  |  | M - gasoline (h)(4.2.1)(C) M - diesel (h)(4.2.2)(C) | M - gasoline (h)(4.2.1)(C) M - diesel (h)(4.2.2)(C) |  |  |  | M - all |  |  | M - all |  | M - all |  |  | M - all (J.6.4.2.1) |  |  |  |  | x
0x1C | 0xF41C | OBD requirements to which vehicle or engine is certified | A |  |  | STATE ENCODED VARIABLE | OBDSUP: | OBD requirements to which vehicle or engine is certified. PID $1C may be reported for the vehicle by a single ECU or may be reported by any OBD ECU that activates the MIL. If PID $1C is supported by multiple ECUs on a vehicle, the reported values do not have to be identical for all reporting ECUs, however, each ECU shall accurately report its OBD compliance level. For example, on a vehicle designed to meet OBD II, an ECM reporting $01 (OBD II) and a TCM reporting $03 (OBD and OBD II) would be an acceptable combination but an ECM reporting $01 (OBD II) and a TCM reporting $04 (OBD I) would not. | NO |  | M - all (g)(4.2.1)(A) | M - all (g)(4.2.1)(A) | M - all (g)(4.2.1) |  |  |  |  | M - gasoline (h)(4.2.1)(C) M - diesel (h)(4.2.2)(C) | M - gasoline (h)(4.2.1)(C) M - diesel (h)(4.2.2)(C) |  |  | OBD requirements to which the engine is certified | M - all | OBD requirements to which the vehicle is certified |  | M - all | OBD requirements to which the vehicle is certified |  | OBD requirements to which the vehicle is certified |  | M - all (J.6.4.2.1)
0x1C | 0xF41C | OBD II (California ARB) | A |  |  | 1 | OBD II | California-only (including other "CAA Sec. 177" states) OBD II certified systems. "Certified to California OBD II" should only be included if the actual test group is intended for certification by CARB.
0x1C | 0xF41C | OBD (Federal EPA) | A |  |  | 2 | OBD | US Federal only OBD-certified (including vehicles using US Federal allowance to certify to California OBD II but then turn off/disable 0.020" evap leak detection prior to 2017 MY)
0x1C | 0xF41C | OBD and OBD II | A |  |  | 3 | OBD and OBD II | US 50-state certified or non-California vehicles certified to California OBD II requirements (including 0.020" evap leak detection) in lieu of US Federal OBD.
0x1C | 0xF41C | OBD I | A |  |  | 4 | OBD I | Certified to California OBD I requirements (pre-1996 model year California certified vehicles)
0x1C | 0xF41C | Not OBD compliant | A |  |  | 5 | NO OBD | Not certified to any OBD requirements (e.g., US Federal pre-1996 model year, Canadian pre-1997 model year, non-street legal applications, US Federal 8500-14000 vehicles not in phase-ins of 2004-2008 US Federal OBD)
0x1C | 0xF41C | EOBD | A |  |  | 6 | EOBD | Euro OBD
0x1C | 0xF41C | EOBD and OBD II | A |  |  | 7 | EOBD and OBD II | Euro OBD and California OBD-II
0x1C | 0xF41C | EOBD and OBD | A |  |  | 8 | EOBD and OBD | Euro OBD and US Federal OBD
0x1C | 0xF41C | EOBD, OBD and OBD II | A |  |  | 9 | EOBD, OBD and OBD II | Euro OBD, US Federal OBD, and California OBD-II
0x1C | 0xF41C | JOBD | A |  |  | 0A | JOBD | Japan OBD
0x1C | 0xF41C | JOBD and OBD II | A |  |  | 0B | JOBD and OBD II | Japan OBD and California OBD-II
0x1C | 0xF41C | JOBD and EOBD | A |  |  | 0C | JOBD and EOBD | Japan OBD and Euro OBD
0x1C | 0xF41C | JOBD, EOBD, and OBD II | A |  |  | 0D | JOBD, EOBD, and OBD II | Japan OBD, Euro OBD and California OBD-II
0x1C | 0xF41C | OBD, EOBD and KOBD | A |  |  | 0E | OBD, EOBD and KOBD | OBD, Euro OBD and Korea OBD
0x1C | 0xF41C | OBD, OBD II, EOBD and KOBD | A |  |  | 0F | OBD, OBD II, EOBD and KOBD | OBD, OBD II, Euro OBD and Korea OBD
0x1C | 0xF41C | SAE/ISO reserved | A |  |  | 10 | SAE/ISO reserved | SAE/ISO reserved
0x1C | 0xF41C | Engine Manufacturer Diagnostics (EMD) | A |  |  | 11 | EMD | US Heavy-duty vehicles (>14,000) certified to EMD under title 13, CCR section 1971 (e.g., 2007-2009 model year diesel and gasoline engines)
0x1C | 0xF41C | Engine Manufacturer Diagnostics Enhanced (EMD+) | A |  |  | 12 | EMD+ | US Heavy-duty engines (>14,000) certified to EMD+ under title 13, CCR section 1971.1 (e.g., 2010-2012 model year diesel and gasoline engines not certified to HD OBD, 2013-2019 model year alternate fuel engines)
0x1C | 0xF41C | Heavy Duty On-Board Diagnostics (Child/Partial) | A |  |  | 13 | HD OBD-C | US Heavy-duty engines (>14,000) certified to HDOBD as an extrapolated/child rating under title 13, CCR section 1971.1(d)(7.1.2) or (7.2.3) (e.g., 2010-2015 model year diesel and gasoline engines that are subject to HDOBD but are not the full OBD/parent rating)
0x1C | 0xF41C | Heavy Duty On-Board Diagnostics | A |  |  | 14 | HD OBD | US Heavy-duty engines (>14,000) certified to HDOBD as a full OBD/parent rating under title 13, CCR section 1971.1(d)(7.1.1) or (7.2.2) (e.g., 2010 and beyond model year diesel and gasoline engines that are subject to full HDOBD)
0x1C | 0xF41C | World Wide Harmonized OBD | A |  |  | 15 | WWH OBD | World Wide Harmonized OBD (Recommend using alternative value based on local regulations)
0x1C | 0xF41C | SAE/ISO reserved | A |  |  | 16 | SAE/ISO reserved | SAE/ISO reserved
0x1C | 0xF41C | Heavy Duty Euro OBD Stage I without NOx Control | A |  |  | 17 | HD EOBD-I | Heavy Duty Euro OBD Stage I without NOx control
0x1C | 0xF41C | Heavy Duty Euro OBD Stage I with NOx Control | A |  |  | 18 | HD EOBD-I N | Heavy Duty Euro OBD Stage I with NOx control
0x1C | 0xF41C | Heavy Duty Euro OBD Stage II without NOx Control | A |  |  | 19 | HD EOBD-II | Heavy Duty Euro OBD Stage II without NOx control
0x1C | 0xF41C | Heavy Duty Euro OBD Stage II with NOx Control | A |  |  | 1A | HD EOBD-II N | Heavy Duty Euro OBD Stage II with NOx control
0x1C | 0xF41C | Heavy Duty ZEV | A |  |  | 1B | HD-ZEV | Heavy Duty ZEV
0x1C | 0xF41C | Brazil OBD Phase 1 | A |  |  | 1C | OBDBr-1 | Brazil OBD Phase 1
0x1C | 0xF41C | Brazil OBD Phase 2 and Phase 2+ | A |  |  | 1D | OBDBr-2 | Brazil OBD Phase 2 and Phase 2+
0x1C | 0xF41C | Korean OBD | A |  |  | 1E | KOBD | Korean OBD
0x1C | 0xF41C | India BS4 OBD I | A |  |  | 1F | IOBD-I-BS4 | India OBD I Bharat Stage 4
0x1C | 0xF41C | India BS4 OBD II | A |  |  | 20 | IOBD-II-BS4 | India OBD II Bharat Stage 4
0x1C | 0xF41C | Euro VI | A |  |  | 21 | HD EOBD-VI | Heavy Duty Euro OBD Stage VI
0x1C | 0xF41C | OBD, OBD II and HD OBD | A |  |  | 22 | OBD, OBD II and HD OBD | OBD, OBD II and HD OBD
0x1C | 0xF41C | Brazil OBD Phase 3 | A |  |  | 23 | OBDBr-3 | Brazil OBD Phase 3
0x1C | 0xF41C | Motorcycle, Euro OBD-I | A |  |  | 24 | MC EOBD-I | Motorcycle, Euro OBD-I
0x1C | 0xF41C | Motorcycle, Euro OBD-II | A |  |  | 25 | MC EOBD-II | Motorcycle, Euro OBD-II
0x1C | 0xF41C | Motorcycle, China OBD-I | A |  |  | 26 | MC COBD-I | Motorcycle, China OBD-I
0x1C | 0xF41C | Motorcycle, Taiwan OBD-I | A |  |  | 27 | MC TOBD-I | Motorcycle, Taiwan OBD-I
0x1C | 0xF41C | Motorcycle, Japan OBD-I | A |  |  | 28 | MC JOBD-I | Motorcycle, Japan OBD-I
0x1C | 0xF41C | China Nationwide Stage 6 | A |  |  | 29 | CN-OBD-6 | China Nationwide Stage 6
0x1C | 0xF41C | Brazil OBD Phase 7 | A |  |  | 2A | OBDBr-P7 | Brazil OBD Phase 7
0x1C | 0xF41C | China Heavy Duty VI | A |  |  | 2B | CN-HDOBD-VI | China Heavy Duty VI
0x1C | 0xF41C | India BS6 OBD I | A |  |  | 2C | IOBD-I-BS6 | India OBD I Bharat Stage 6
0x1C | 0xF41C | India BS6 OBD II | A |  |  | 2D | IOBD-II-BS6 | India OBD II Bharat Stage 6
0x1C | 0xF41C | India BSVI HD OBD | A |  |  | 2E | IHDOBD-BSVI | India HD OBD Bharat Stage VI
0x1C | 0xF41C | Brazil OBD Phase 8 | A |  |  | 2F | OBDBr-P8 | Brazil OBD Phase 8
0x1C | 0xF41C | Japan Heavy Duty OBD-II | A |  |  | 30 | HD-JOBD-II | Japan Heavy Duty OBD-II
0x1C | 0xF41C | Korea Heavy Duty OBD-II | A |  |  | 31 | HD-KOBD-II | Korea Heavy Duty OBD-II
0x1C | 0xF41C | China Off-Road IV OBD | A |  |  | 32 | CN-OROBD-IV | China Off-Road OBD
0x1C | 0xF41C | Light Duty ZEV, ACC-II | A |  |  | 33 | CARB ACC-II | Light Duty ZEV CARB ACC-II
0x1C | 0xF41C | Motorcycle, Japan OBD-II | A |  |  | 34 | MC JOBD-II | Motorcycle, Japan OBD-II
0x1C | 0xF41C | Motorcycle, California (CARB) OBD | A |  |  | 35 | MC CARB OBD | Motorcycle, California (CARB) OBD
0x1C | 0xF41C | Motorcycle, Federal (EPA) OBD | A |  |  | 36 | MC EPA OBD | Motorcycle, Federal (EPA) OBD
0x1C | 0xF41C | Motorcycle, 50-State (CARB & EPA) OBD | A |  |  | 37 | MC CARB & EPA OBD | Motorcycle, 50-State (CARB & EPA) OBD
0x1C | 0xF41C | Heavy Duty ZEV, CARB ZEP | A |  |  | 38 | HD ZEV CARB ZEP | Heavy Duty ZEV, CARB ZEP
0x1C | 0xF41C | Light Duty ZEV, CARB ACC-II and EPA Tier 4 (GTR 22) | A |  |  | 39 | CARB ACC-II & EPA TIER4 | Light Duty ZEV, CARB ACC2 and EPA Tier 4 (w/ GTR 22)
0x1C | 0xF41C | Light Duty ZEV, EPA Tier 4 (GTR 22) | A |  |  | 3A | EPA TIER4 | EPA Tier 4 (w/ GTR 22)
0x1C | 0xF41C | EPA HD OBD | A |  |  | 3B | EPA HD | EPA HD OBD
0x1C | 0xF41C | ISO/SAE reserved | A |  |  | 3C - FA | ISO/SAE reserved
0x1C | 0xF41C | ISO/SAE - Not available for assignment | A |  |  | FB - FF | SAE J1939 special meaning
0x1D | 0xF41D | Location of oxygen sensors | [6 empty] | NO |  | M - all gasoline, so equipped (g)(4.2.1)(B) | M - all gasoline, so equipped (g)(4.2.1)(B) | M - all gasoline, so equipped (g)(4.2.2) |  |  |  |  | M - all gasoline, so equipped, (h)(4.2.3)(C) | M - all gasoline, so equipped, (h)(4.2.3)(C) | [8 empty] | O - all |  |  | M - all gasoline, so equipped (J.6.4.2.2)(A) |  |  |  |  | x
0x1D | 0xF41D | Location of oxygen sensors | A |  |  | Bit Mapped | O2SLOC: | Location of Oxygen Sensors, where sensor 1 is closest to the engine. Each bit indicates the presence or absence of an oxygen sensor at the following location. NOTE PID $1D shall only be supported by a given vehicle if PID $13 is not supported. In no case shall a vehicle support both PIDs. It is recommended to use PID $1D for 3 or 4 bank O2 sensor engine configurations, and never for 1 or 2 bank O2 sensor engine configurations. | NO |  | M - all gasoline, so equipped (g)(4.2.1)(B) | M - all gasoline, so equipped (g)(4.2.1)(B) | M - all gasoline, so equipped (g)(4.2.2) |  |  |  |  | M - all gasoline, so equipped, (h)(4.2.3)(C) | M - all gasoline, so equipped, (h)(4.2.3)(C) |  |  |  | M - all, so equipped |  |  |  |  | Optional information, if used by the emission or the OBD system to enable or disable any OBD information |  |  | M - all gasoline, so equipped (J.6.4.2.2)(A)
0x1D | 0xF41D | Bank 1 - Sensor 1 present at that location | A, bit 0 | 0 | 1 | 1 = Bank 1 - Sensor 1 present at that location | O2S11 | 02S Bank 1, Sensor 1 present
0x1D | 0xF41D | Bank 1 - Sensor 2 present at that location | A, bit 1 | 0 | 1 | 1 = Bank 1 - Sensor 2 present at that location | O2S12 | 02S Bank 1, Sensor 2 present
0x1D | 0xF41D | Bank 2 - Sensor 1 present at that location | A, bit 2 | 0 | 1 | 1 = Bank 2 - Sensor 1 present at that location | O2S21 | 02S Bank 2, Sensor 1 present
0x1D | 0xF41D | Bank 2 - Sensor 2 present at that location | A, bit 3 | 0 | 1 | 1 = Bank 2 - Sensor 2 present at that location | O2S22 | 02S Bank 2, Sensor 2 present
0x1D | 0xF41D | Bank 3 - Sensor 1 present at that location | A, bit 4 | 0 | 1 | 1 = Bank 3 - Sensor 1 present at that location | O2S31 | 02S Bank 3, Sensor 1 present
0x1D | 0xF41D | Bank 3 - Sensor 2 present at that location | A, bit 5 | 0 | 1 | 1 = Bank 3 - Sensor 2 present at that location | O2S32 | 02S Bank 3, Sensor 2 present
0x1D | 0xF41D | Bank 4 -Sensor 1 present at that location | A, bit 6 | 0 | 1 | 1 = Bank 4 - Sensor 1 present at that location | O2S41 | 02S Bank 4, Sensor 1 present
0x1D | 0xF41D | Bank 4 -Sensor 12 present at that location | A, bit 7 | 0 | 1 | 1 = Bank 4 - Sensor 2 present at that location | O2S42 | 02S Bank 4, Sensor 12 present
0x1E | 0xF41E | Auxiliary Input Status | A |  |  | Bit Mapped | Auxiliary Input Status | Auxiliary Input Status | YES |  | M - all, so equipped 2005 MY+ CAN (g)(4.2.2)(B)(i), diesel, so equipped 2010 MY+ (g)(4.2.3)(D) | M - all, so equipped 2005 MY+ CAN (g)(4.2.2)(B)(i), diesel, so equipped 2010 MY+ (g)(4.2.3)(D) | M - all, so equipped 2005 MY+ CAN (g)(4.2.4), diesel, so equipped 2010 MY+ (g)(4.2.5)(D) |  |  |  |  | M - all, so equipped (h)(4.2.3)(A) | M - all, so equipped (h)(4.2.3)(A) | [8 empty] | O - all |  |  | M - all, so equipped CAN (J.6.4.2.4), diesel, so equipped (J.6.4.2.5)(D) |  |  |  |  | x
0x1E | 0xF41E | Power Take Off (PTO) Status | A, bit 0 |  |  | 0 = PTO not active (OFF); 1 = PTO active (on) | PTO_STAT: OFF or ON | Power Take Off Status | YES |  | M - all, so equipped 2005 MY+ CAN (g)(4.2.2)(B)(i), diesel, so equipped 2010 MY+ (g)(4.2.3)(D) | M - all, so equipped 2005 MY+ CAN (g)(4.2.2)(B)(i), diesel, so equipped 2010 MY+ (g)(4.2.3)(D) | M - all, so equipped 2005 MY+ CAN (g)(4.2.4), diesel, so equipped 2010 MY+ (g)(4.2.5)(D) |  |  |  |  | M - all, so equipped (h)(4.2.3)(A) | M - all, so equipped (h)(4.2.3)(A) |  |  | PTO status (active or not active) | [5 empty] | Optional information, if the engine is so equipped, senses or calculates the information | PTO status (active or not active) |  | M - all, so equipped CAN (J.6.4.2.4), diesel, so equipped (J.6.4.2.5)(D)
0x1E | 0xF41E | reserved (bits shall be reported as ‘0’) |  |  |  | reserved (bits shall be reported a '0')
0x1F | 0xF41F | Time Since Engine Start | [6 empty] | YES |  | M - all, 2005 MY+ CAN (g)(4.2.2)(A), diesel 2010 MY+ (g)(4.2.3)(A) | M - all, 2005 MY+ CAN (g)(4.2.2)(A), diesel 2010 MY+ (g)(4.2.3)(A) | M - all, 2005 MY+ CAN (g)(4.2.3), diesel 2010 MY+ (g)(4.2.5)(A) | M - 1962.5(c)(4)A.1.a |  |  |  | M - gasoline (h)(4.2.1)(A) M - diesel (h)(4.2.2)(A) | M - gasoline (h)(4.2.1)(A) M - diesel (h)(4.2.2)(A) | [8 empty] | O - all |  |  | M - all CAN (J.6.4.2.3), diesel (J.6.4.2.5)(A) |  |  |  |  | x
0x1F | 0xF41F | Time Since Engine Start | A,B | 0 sec. | 65,535 sec. | 1 second per count | RUNTM: xxxxx sec. | For non-hybrid vehicles, RUNTM shall increment after the ignition switch is turned to the on position and the engine is running. RUNTM shall be reset to zero during every control module power-up and when entering the key-on, engine off position. RUNTM is limited to 65,535 seconds and shall not wrap around to zero. For hybrid vehicles, ZEVs, or for vehicles that employ engine shutoff strategies (e.g. engine shutoff at idle), RUNTM shall increment after the ignition switch is turned to the on position and the engine is running, or, (such as for ZEVs) if the vehicle can be started in electric-only mode, RUNTM shall increment after the propulsion system is active. It shall continue to increment even if the engine is turned off by the vehicle control system. RUNTM shall be reset to zero during every control module power-up or when exiting propulsion system active. RUNTM is limited to 65,535 seconds and shall not wrap around to zero. “Propulsion system active” is the state where the powertrain (e.g., engine, electric machine) is enabled by the driver (e.g., after ignition on for conventional vehicles, after power button pushed for some hybrid vehicles, after remote start activation) such that the vehicle is ready to be used (e.g., vehicle is ready to be driven, ready to be shifted from “park” to “drive”, heating, ventilation, and air conditioning (HVAC) turned on to condition cabin prior to driving, when such an HVAC operating mode could eventually cause a fueled start of the engine). For purposes of this definition, “the state where the powertrain is enabled” does not include activations that are not driver-initiated (e.g., conditions where portions of the vehicle system wake up to perform OBD II monitoring or off-board charging). | YES |  | M - all, 2005 MY+ CAN (g)(4.2.2)(A), diesel 2010 MY+ (g)(4.2.3)(A) | M - all, 2005 MY+ CAN (g)(4.2.2)(A), diesel 2010 MY+ (g)(4.2.3)(A) | M - all, 2005 MY+ CAN (g)(4.2.3), diesel 2010 MY+ (g)(4.2.5)(A) | M - 1962.5(c)(4)A.1.a |  |  |  | M - gasoline (h)(4.2.1)(A) M - diesel (h)(4.2.2)(A) | M - gasoline (h)(4.2.1)(A) M - diesel (h)(4.2.2)(A) |  |  | time elapsed since engine start | [5 empty] | Optional engine speed and Load information | time elapsed since engine start |  | M - all CAN (J.6.4.2.3), diesel (J.6.4.2.5)(A)
0x20 | 0xF420 | Defined in Appendix A | [6 empty] | YES |  | M - all | M - all | M - all |  |  |  |  | M - all | M - all |  |  |  | M - all | [7 empty] | M - all |  |  |  |  | x
0x21 | 0xF421 | Distance Traveled While MIL is Activated | [6 empty] | NO | x | M - all, so equipped 2005 MY+ CAN (g)(4.2.2)(A), diesel, so equipped with vehicle speed 2010 MY+ (g)(4.2.3)(C) | M - all, so equipped 2005 MY+ CAN (g)(4.2.2)(A), diesel, so equipped with vehicle speed 2010 MY+ (g)(4.2.3)(C) | M - all, so equipped 2005 MY+ CAN (g)(4.2.3), diesel, so equipped with vehicle speed 2010 MY+ (g)(4.2.5)(C) | J1979-3 Oct 2022 |  |  |  | M - gasoline (h)(4.2.1)(C) M - diesel (h)(4.2.2)(C) | M - gasoline (h)(4.2.1)(C) M - diesel (h)(4.2.2)(C) |  |  |  | M - all | [7 empty] | M - all CAN (J.6.4.2.3), diesel (J.6.4.2.5)(C) |  |  |  |  | x
0x21 | 0xF421 | Distance Traveled While MIL is Activated | A,B | 0 km | 65535 km | 1 km per count | MIL_DIST: xxxxx km (xxxxx miles) | Data may be reported for the vehicle by a single ECU or may be reported by any OBD ECU that activates the MIL For Zero Emissions Vehicles (ZEV's) , it is understood that a MIL may not exist in the traditional sense (autonomous ZEV with no MIL or IP) . Therefore for the purposes of this DID, MIL activated shall be treated as a confirmed ZEV propulsion related DTC stored in a given ECU. Therefore this DID would provide a user with a window into how far the operator has driven the vehicle with a confirmed ZEV propulsion DTC. Conditions for “Distance traveled” counter: - reset to $0000 when MIL state changes from deactivated to activated - accumulate counts in km if MIL is activated (ON) - do not change value while MIL is not activated (OFF) - reset to $0000 if diagnostic information is cleared by service "Clear/Reset Emission-Related Diagnostic Information "or at least 40 warm-up cycles without MIL activated - do not wrap to $0000 if value is $FFFF - freeze value if any inputs to calculate odometer are not available For ZEV's this distance travelled counter shall: - increment distance whenever a ZEV propulsion related failure is confirmed and Propulsion System is active. - reset to $0000 upon a code clear, or when all ZEV propulsion related failures are no longer confirmed in the ECU reporting this DID. - do not wrap to $0000 if value is $FFFF - freeze value if any inputs to calculate odometer are not available | NO | x | M - all, so equipped 2005 MY+ CAN (g)(4.2.2)(A), diesel, so equipped with vehicle speed 2010 MY+ (g)(4.2.3)(C) | M - all, so equipped 2005 MY+ CAN (g)(4.2.2)(A), diesel, so equipped with vehicle speed 2010 MY+ (g)(4.2.3)(C) | M - all, so equipped 2005 MY+ CAN (g)(4.2.3), diesel, so equipped with vehicle speed 2010 MY+ (g)(4.2.5)(C) | J1979-3 Oct 2022 |  |  |  | M - gasoline (h)(4.2.1)(C) M - diesel (h)(4.2.2)(C) | M - gasoline (h)(4.2.1)(C) M - diesel (h)(4.2.2)(C) |  |  | distance traveled while MIL activated; HD only: (or engine run time for engines not utilizing vehicle speed information) | M - all | distance traveled while MI activated | [6 empty] | M - all CAN (J.6.4.2.3), diesel (J.6.4.2.5)(C)
0x22 | 0xF422 | Fuel Pressure relative to manifold vacuum | [6 empty] | YES |  | M - all, so equipped (g)(4.2.1)(B) | M - all, so equipped (g)(4.2.1)(B) | M - all, so equipped (g)(4.2.2) |  |  |  |  | M - all, so equipped (h)(4.2.3)(A) | M - all, so equipped (h)(4.2.3)(A) |  |  |  | M - all, so equipped |  |  | M - all, so equipped |  | O - all |  |  | M - all, so equipped (J.6.4.2.2)(A) |  |  |  |  | x
0x22 | 0xF422 | Fuel Pressure relative to manifold vacuum | A,B | 0 kPa | 5177.27 kPa | 0.079 kPa per bit unsigned, 1 kPa = 0.1450377 PSI | FP: xxxx.xxx kPa (xxx.x PSI) | FP shall display fuel pressure when the reading is referenced to manifold vacuum (relative pressure). | YES |  | M - all, so equipped (g)(4.2.1)(B) | M - all, so equipped (g)(4.2.1)(B) | M - all, so equipped (g)(4.2.2) |  |  |  |  | M - all, so equipped (h)(4.2.3)(A) | M - all, so equipped (h)(4.2.3)(A) |  |  | fuel pressure | M - all, so equipped | fuel pressure |  | M - all, so equipped | fuel pressure | Optional information, if the engine is so equipped, senses or calculates the information | fuel rail pressure |  | M - all, so equipped (J.6.4.2.2)(A)
0x23 | 0xF423 | Fuel Rail Pressure | [6 empty] | YES |  | M - all, so equipped (g)(4.2.1)(B) | M - all, so equipped (g)(4.2.1)(B) | M - all, so equipped (g)(4.2.2) |  |  |  |  | M - all, so equipped (h)(4.2.3)(A) | M - all, so equipped (h)(4.2.3)(A) |  |  |  | M - all, so equipped |  |  | M - all, so equipped |  | O - all |  |  | M - all, so equipped (J.6.4.2.2)(A) |  |  |  |  | x
0x23 | 0xF423 | Fuel Rail Pressure | A,B | 0 kPa | 655350 kPa | 10 kPa per bit unsigned, 1 kPa = 0.1450377 PSI | FRP: xxxxxx kPa (xxxxx.x PSI) | FRP shall display fuel rail pressure at the engine when the reading is referenced to atmosphere (gage pressure). This PID is intended for diesel fuel pressure and gasoline direct injection systems that have a higher pressure range than PIDs $0A and $22. | YES |  | M - all, so equipped (g)(4.2.1)(B) | M - all, so equipped (g)(4.2.1)(B) | M - all, so equipped (g)(4.2.2) |  |  |  |  | M - all, so equipped (h)(4.2.3)(A) | M - all, so equipped (h)(4.2.3)(A) |  |  | fuel pressure; HD: fuel rail pressure | M - all, so equipped | fuel pressure |  | M - all, so equipped | fuel pressure | Optional information, if the engine is so equipped, senses or calculates the information | fuel rail pressure |  | M - all, so equipped (J.6.4.2.2)(A)
0x24 | 0xF424 | Wide Ratio O2 Lambda value and Voltage, Bank 1, Sensor 1 | [6 empty] | NO |  | M - all gasoline, so equipped (g)(4.2.1)(B) | M - all gasoline, so equipped (g)(4.2.1)(B) | M - all gasoline, so equipped (g)(4.2.2) |  |  |  |  | M - all gasoline, so equipped, (h)(4.2.3)(C) | M - all gasoline, so equipped, (h)(4.2.3)(C) | [8 empty] | O - all |  |  | M - all gasoline, so equipped (J.6.4.2.2)(A) |  |  |  |  | x
[8 empty] | PIDs $24 to $2B shall be used for linear or wide-ratio Oxygen Sensors when equivalence ratio and voltage are displayed. If PID $4F is not supported for this ECU, or if PID $4F is supported and includes $00 for either Equivalence Ratio or Maximum Oxygen Sensor Voltage, the external test equipment shall use the scaling values included in this table for those values. If PID $4F is supported for this ECU, the external test equipment shall calculate scaling and range for these PIDs as explained in the PID $4F definition. | NO
0x24 | 0xF424 | Lambda value, Equivalence Ratio Bank 1, Sensor 1 (uses PID $13) or Equivalence Ratio Bank 1, Sensor 1 (uses PID $1D) | A,B | 0 | 1.99 | 3.05e-05 | LAMBDAxy: x.xxx (preferred) or EQ_RATxy: x.xxx | LAMBDA (preferred) or EQ_RAT associated with O2S11 (uses PID $13) or LAMBDA (preferred) or EQ_RAT associated with O2S11 (uses PID $1D), $FFFF if the sensor is not used in the calculation | NO |  | M - all gasoline, so equipped (g)(4.2.1)(B) | M - all gasoline, so equipped (g)(4.2.1)(B) | M - all gasoline, so equipped (g)(4.2.2) |  |  |  |  | M - all gasoline, so equipped, (h)(4.2.3)(C) | M - all gasoline, so equipped, (h)(4.2.3)(C) |  |  |  | M - all, so equipped | [7 empty] | M - all gasoline, so equipped (J.6.4.2.2)(A)
0x24 | 0xF424 | Wide Range O2S Voltage, O2 Sensor Bank 1, Sensor 1 (uses PID $13) or O2 Sensor Bank 1, Sensor 1 (uses PID $1D) | C,D | 0 V | 7.999 V | 0.000122 V | O2Sxy: x.xxx V | O2S Output Voltage Bank 1, Sensor 1 (uses PID $13) or O2S Output Voltage Bank 1, Sensor 1 (uses PID $1D) | NO |  | M - all gasoline, so equipped (g)(4.2.1)(B) | M - all gasoline, so equipped (g)(4.2.1)(B) | M - all gasoline, so equipped (g)(4.2.2) |  |  |  |  | M - all gasoline, so equipped, (h)(4.2.3)(C) | M - all gasoline, so equipped, (h)(4.2.3)(C) |  |  | air/fuel ratio sensor output | [5 empty] | Optional information, if the engine is so equipped, senses or calculates the information | air/fuel ratio sensor output |  | M - all gasoline, so equipped (J.6.4.2.2)(A)
0x25 | 0xF425 | Wide Ratio O2 Lambda value and Voltage, Bank 1, Sensor 2 | [6 empty] | NO |  | M - all gasoline, so equipped (g)(4.2.1)(B) | M - all gasoline, so equipped (g)(4.2.1)(B) | M - all gasoline, so equipped (g)(4.2.2) |  |  |  |  | M - all gasoline, so equipped, (h)(4.2.3)(C) | M - all gasoline, so equipped, (h)(4.2.3)(C) | [11 empty] | M - all gasoline, so equipped (J.6.4.2.2)(A) |  |  |  |  | x
0x25 | 0xF425 | Lambda value, Equivalence Ratio Bank 1, Sensor 2 (uses PID $13) or Equivalence Ratio Bank 1, Sensor 2 (uses PID $1D) | A,B | 0 | 1.99 | 3.05e-05 | LAMBDAxy: x.xxx (preferred) or EQ_RATxy: x.xxx | LAMBDA (preferred) or EQ_RAT associated with O2S12 (uses PID $13) or LAMBDA (preferred) or EQ_RAT associated with O2S12 (uses PID $1D), $FFFF if the sensor is not used in the calculation | NO |  | M - all gasoline, so equipped (g)(4.2.1)(B) | M - all gasoline, so equipped (g)(4.2.1)(B) | M - all gasoline, so equipped (g)(4.2.2) |  |  |  |  | M - all gasoline, so equipped, (h)(4.2.3)(C) | M - all gasoline, so equipped, (h)(4.2.3)(C) |  |  |  | M - all, so equipped | [7 empty] | M - all gasoline, so equipped (J.6.4.2.2)(A)
0x25 | 0xF425 | Wide Range O2S Voltage, O2 Sensor Bank 1, Sensor 2 (uses PID $13) or O2 Sensor Bank 1, Sensor 2 (uses PID $1D) | C,D | 0 V | 7.999 V | 0.000122 V | O2Sxy: x.xxx V | O2S Output Voltage Bank 1, Sensor 2 (uses PID $13) or O2S Output Voltage Bank 1, Sensor 2 (uses PID $1D) | NO |  | M - all gasoline, so equipped (g)(4.2.1)(B) | M - all gasoline, so equipped (g)(4.2.1)(B) | M - all gasoline, so equipped (g)(4.2.2) |  |  |  |  | M - all gasoline, so equipped, (h)(4.2.3)(C) | M - all gasoline, so equipped, (h)(4.2.3)(C) |  |  | air/fuel ratio sensor output | [5 empty] | Optional information, if the engine is so equipped, senses or calculates the information | air/fuel ratio sensor output |  | M - all gasoline, so equipped (J.6.4.2.2)(A)
0x26 | 0xF426 | Wide Ratio O2 Lambda value and Voltage, Bank 1, Sensor 3 | [6 empty] | NO |  | M - all gasoline, so equipped (g)(4.2.1)(B) | M - all gasoline, so equipped (g)(4.2.1)(B) | M - all gasoline, so equipped (g)(4.2.2) |  |  |  |  | M - all gasoline, so equipped, (h)(4.2.3)(C) | M - all gasoline, so equipped, (h)(4.2.3)(C) | [11 empty] | M - all gasoline, so equipped (J.6.4.2.2)(A) |  |  |  |  | x
0x26 | 0xF426 | Lambda value, Equivalence Ratio Bank 1, Sensor 3 (uses PID $13) or Equivalence Ratio Bank 2, Sensor 1 (uses PID $1D) | A,B | 0 | 1.99 | 3.05e-05 | LAMBDAxy: x.xxx (preferred) or EQ_RATxy: x.xxx | LAMBDA (preferred) or EQ_RAT associated with O2S13 (uses PID $13) or LAMBDA (preferred) or EQ_RAT associated with O2S21 (uses PID $1D), $FFFF if the sensor is not used in the calculation | NO |  | M - all gasoline, so equipped (g)(4.2.1)(B) | M - all gasoline, so equipped (g)(4.2.1)(B) | M - all gasoline, so equipped (g)(4.2.2) |  |  |  |  | M - all gasoline, so equipped, (h)(4.2.3)(C) | M - all gasoline, so equipped, (h)(4.2.3)(C) |  |  |  | M - all, so equipped | [7 empty] | M - all gasoline, so equipped (J.6.4.2.2)(A)
0x26 | 0xF426 | Wide Range O2S Voltage, O2 Sensor Bank 1, Sensor 3 (uses PID $13) or O2 Sensor Bank 2, Sensor 1 (uses PID $1D) | C,D | 0 V | 7.999 V | 0.000122 V | O2Sxy: x.xxx V | O2S Output Voltage Bank 1, Sensor 3 (uses PID $13) or O2S Output Voltage Bank 2, Sensor 1 (uses PID $1D) | NO |  | M - all gasoline, so equipped (g)(4.2.1)(B) | M - all gasoline, so equipped (g)(4.2.1)(B) | M - all gasoline, so equipped (g)(4.2.2) |  |  |  |  | M - all gasoline, so equipped, (h)(4.2.3)(C) | M - all gasoline, so equipped, (h)(4.2.3)(C) |  |  | air/fuel ratio sensor output | [5 empty] | Optional information, if the engine is so equipped, senses or calculates the information | air/fuel ratio sensor output |  | M - all gasoline, so equipped (J.6.4.2.2)(A)
0x27 | 0xF427 | Wide Ratio O2 Lambda value and Voltage, Bank 1, Sensor 4 | [6 empty] | NO |  | M - all gasoline, so equipped (g)(4.2.1)(B) | M - all gasoline, so equipped (g)(4.2.1)(B) | M - all gasoline, so equipped (g)(4.2.2) |  |  |  |  | M - all gasoline, so equipped, (h)(4.2.3)(C) | M - all gasoline, so equipped, (h)(4.2.3)(C) | [11 empty] | M - all gasoline, so equipped (J.6.4.2.2)(A) |  |  |  |  | x
0x27 | 0xF427 | Lambda value, Equivalence Ratio Bank 1, Sensor 4 (uses PID $13) or Equivalence Ratio Bank 2, Sensor 2 (uses PID $1D) | A,B | 0 | 1.99 | 3.05e-05 | LAMBDAxy: x.xxx (preferred) or EQ_RATxy: x.xxx | LAMBDA (preferred) or EQ_RAT associated with O2S14 (uses PID $13) or LAMBDA (preferred) or EQ_RAT associated with O2S22 (uses PID $1D), $FFFF if the sensor is not used in the calculation | NO |  | M - all gasoline, so equipped (g)(4.2.1)(B) | M - all gasoline, so equipped (g)(4.2.1)(B) | M - all gasoline, so equipped (g)(4.2.2) |  |  |  |  | M - all gasoline, so equipped, (h)(4.2.3)(C) | M - all gasoline, so equipped, (h)(4.2.3)(C) |  |  |  | M - all, so equipped | [7 empty] | M - all gasoline, so equipped (J.6.4.2.2)(A)
0x27 | 0xF427 | Wide Range O2S Voltage, O2 Sensor Bank 1, Sensor 4 (uses PID $13) or O2 Sensor Bank 2, Sensor 2 (uses PID $1D) | C,D | 0 V | 7.999 V | 0.000122 V | O2Sxy: x.xxx V | O2S Output Voltage Bank 1, Sensor 4 (uses PID $13) or O2S Output Voltage Bank 2, Sensor 2 (uses PID $1D) | NO |  | M - all gasoline, so equipped (g)(4.2.1)(B) | M - all gasoline, so equipped (g)(4.2.1)(B) | M - all gasoline, so equipped (g)(4.2.2) |  |  |  |  | M - all gasoline, so equipped, (h)(4.2.3)(C) | M - all gasoline, so equipped, (h)(4.2.3)(C) |  |  | air/fuel ratio sensor output | [5 empty] | Optional information, if the engine is so equipped, senses or calculates the information | air/fuel ratio sensor output |  | M - all gasoline, so equipped (J.6.4.2.2)(A)
0x28 | 0xF428 | Wide Ratio O2 Lambda value and Voltage, Bank 2, Sensor 1 | [6 empty] | NO |  | M - all gasoline, so equipped (g)(4.2.1)(B) | M - all gasoline, so equipped (g)(4.2.1)(B) | M - all gasoline, so equipped (g)(4.2.2) |  |  |  |  | M - all gasoline, so equipped, (h)(4.2.3)(C) | M - all gasoline, so equipped, (h)(4.2.3)(C) | [11 empty] | M - all gasoline, so equipped (J.6.4.2.2)(A) |  |  |  |  | x
0x28 | 0xF428 | Lambda value, Equivalence Ratio Bank 2, Sensor 1 (uses PID $13) or Equivalence Ratio Bank 3, Sensor 1 (uses PID $1D) | A,B | 0 | 1.99 | 3.05e-05 | LAMBDAxy: x.xxx (preferred) or EQ_RATxy: x.xxx | LAMBDA (preferred) or EQ_RAT associated with O2S21 (uses PID $13) or LAMBDA (preferred) or EQ_RAT associated with O2S31 (uses PID $1D), $FFFF if the sensor is not used in the calculation | NO |  | M - all gasoline, so equipped (g)(4.2.1)(B) | M - all gasoline, so equipped (g)(4.2.1)(B) | M - all gasoline, so equipped (g)(4.2.2) |  |  |  |  | M - all gasoline, so equipped, (h)(4.2.3)(C) | M - all gasoline, so equipped, (h)(4.2.3)(C) |  |  |  | M - all, so equipped | [7 empty] | M - all gasoline, so equipped (J.6.4.2.2)(A)
0x28 | 0xF428 | Wide Range O2S Voltage, O2 Sensor Bank 2, Sensor 1 (uses PID $13) or O2 Sensor Bank 3, Sensor 1 (uses PID $1D) | C,D | 0 V | 7.999 V | 0.000122 V | O2Sxy: x.xxx V | O2S Output Voltage Bank 2, Sensor 1 (uses PID $13) or O2S Output Voltage Bank 3, Sensor 1 (uses PID $1D) | NO |  | M - all gasoline, so equipped (g)(4.2.1)(B) | M - all gasoline, so equipped (g)(4.2.1)(B) | M - all gasoline, so equipped (g)(4.2.2) |  |  |  |  | M - all gasoline, so equipped, (h)(4.2.3)(C) | M - all gasoline, so equipped, (h)(4.2.3)(C) |  |  | air/fuel ratio sensor output | [5 empty] | Optional information, if the engine is so equipped, senses or calculates the information | air/fuel ratio sensor output |  | M - all gasoline, so equipped (J.6.4.2.2)(A)
0x29 | 0xF429 | Wide Ratio O2 Lambda value and Voltage, Bank 2, Sensor 2 | [6 empty] | NO |  | M - all gasoline, so equipped (g)(4.2.1)(B) | M - all gasoline, so equipped (g)(4.2.1)(B) | M - all gasoline, so equipped (g)(4.2.2) |  |  |  |  | M - all gasoline, so equipped, (h)(4.2.3)(C) | M - all gasoline, so equipped, (h)(4.2.3)(C) | [11 empty] | M - all gasoline, so equipped (J.6.4.2.2)(A) |  |  |  |  | x
0x29 | 0xF429 | Lambda value, Equivalence Ratio Bank 2, Sensor 2 (uses PID $13) or Equivalence Ratio Bank 3, Sensor 2 (uses PID $1D) | A,B | 0 | 1.99 | 3.05e-05 | LAMBDAxy: x.xxx (preferred) or EQ_RATxy: x.xxx | LAMBDA (preferred) or EQ_RAT associated with O2S22 (uses PID $13) or LAMBDA (preferred) or EQ_RAT associated with O2S32 (uses PID $1D), $FFFF if the sensor is not used in the calculation | NO |  | M - all gasoline, so equipped (g)(4.2.1)(B) | M - all gasoline, so equipped (g)(4.2.1)(B) | M - all gasoline, so equipped (g)(4.2.2) |  |  |  |  | M - all gasoline, so equipped, (h)(4.2.3)(C) | M - all gasoline, so equipped, (h)(4.2.3)(C) |  |  |  | M - all, so equipped | [7 empty] | M - all gasoline, so equipped (J.6.4.2.2)(A)
0x29 | 0xF429 | Wide Range O2S Voltage, O2 Sensor Bank 2, Sensor 2 (uses PID $13) or O2 Sensor Bank 3, Sensor 2 (uses PID $1D) | C,D | 0 V | 7.999 V | 0.000122 V | O2Sxy: x.xxx V | O2S Output Voltage Bank 2, Sensor 2 (uses PID $13) or O2S Output Voltage Bank 3, Sensor 2 (uses PID $1D) | NO |  | M - all gasoline, so equipped (g)(4.2.1)(B) | M - all gasoline, so equipped (g)(4.2.1)(B) | M - all gasoline, so equipped (g)(4.2.2) |  |  |  |  | M - all gasoline, so equipped, (h)(4.2.3)(C) | M - all gasoline, so equipped, (h)(4.2.3)(C) |  |  | air/fuel ratio sensor output | [5 empty] | Optional information, if the engine is so equipped, senses or calculates the information | air/fuel ratio sensor output |  | M - all gasoline, so equipped (J.6.4.2.2)(A)
0x2A | 0xF42A | Wide Ratio O2 Lambda value and Voltage, Bank 2, Sensor 3 | [6 empty] | NO |  | M - all gasoline, so equipped (g)(4.2.1)(B) | M - all gasoline, so equipped (g)(4.2.1)(B) | M - all gasoline, so equipped (g)(4.2.2) |  |  |  |  | M - all gasoline, so equipped, (h)(4.2.3)(C) | M - all gasoline, so equipped, (h)(4.2.3)(C) | [11 empty] | M - all gasoline, so equipped (J.6.4.2.2)(A) |  |  |  |  | x
0x2A | 0xF42A | Lambda value, Equivalence Ratio Bank 2, Sensor 3 (uses PID $13) or Equivalence Ratio Bank 4, Sensor 1 (uses PID $1D) | A,B | 0 | 1.99 | 3.05e-05 | LAMBDAxy: x.xxx (preferred) or EQ_RATxy: x.xxx | LAMBDA (preferred) or EQ_RAT associated with O2S23 (uses PID $13) or LAMBDA (preferred) or EQ_RAT associated with O2S41 (uses PID $1D), $FFFF if the sensor is not used in the calculation | NO |  | M - all gasoline, so equipped (g)(4.2.1)(B) | M - all gasoline, so equipped (g)(4.2.1)(B) | M - all gasoline, so equipped (g)(4.2.2) |  |  |  |  | M - all gasoline, so equipped, (h)(4.2.3)(C) | M - all gasoline, so equipped, (h)(4.2.3)(C) |  |  |  | M - all, so equipped | [7 empty] | M - all gasoline, so equipped (J.6.4.2.2)(A)
0x2A | 0xF42A | Wide Range O2S Voltage, O2 Sensor Bank 2, Sensor 3 (uses PID $13) or O2 Sensor Bank 4, Sensor 1 (uses PID $1D) | C,D | 0 V | 7.999 V | 0.000122 V | O2Sxy: x.xxx V | O2S Output Voltage Bank 2, Sensor 3 (uses PID $13) or O2S Output Voltage Bank 4, Sensor 1 (uses PID $1D) | NO |  | M - all gasoline, so equipped (g)(4.2.1)(B) | M - all gasoline, so equipped (g)(4.2.1)(B) | M - all gasoline, so equipped (g)(4.2.2) |  |  |  |  | M - all gasoline, so equipped, (h)(4.2.3)(C) | M - all gasoline, so equipped, (h)(4.2.3)(C) |  |  | air/fuel ratio sensor output | [5 empty] | Optional information, if the engine is so equipped, senses or calculates the information | air/fuel ratio sensor output |  | M - all gasoline, so equipped (J.6.4.2.2)(A)
0x2B | 0xF42B | Wide Ratio O2 Lambda value and Voltage, Bank 2, Sensor 4 | [6 empty] | NO |  | M - all gasoline, so equipped (g)(4.2.1)(B) | M - all gasoline, so equipped (g)(4.2.1)(B) | M - all gasoline, so equipped (g)(4.2.2) |  |  |  |  | M - all gasoline, so equipped, (h)(4.2.3)(C) | M - all gasoline, so equipped, (h)(4.2.3)(C) | [11 empty] | M - all gasoline, so equipped (J.6.4.2.2)(A) |  |  |  |  | x
0x2B | 0xF42B | Lambda value, Equivalence Ratio Bank 2, Sensor 4 (uses PID $13) or Equivalence Ratio Bank 4, Sensor 2 (uses PID $1D) | A,B | 0 | 1.99 | 3.05e-05 | LAMBDAxy: x.xxx (preferred) or EQ_RATxy: x.xxx | LAMBDA (preferred) or EQ_RAT associated with O2S24 (uses PID $13) or LAMBDA (preferred) or EQ_RAT associated with O2S42 (uses PID $1D), $FFFF if the sensor is not used in the calculation | NO |  | M - all gasoline, so equipped (g)(4.2.1)(B) | M - all gasoline, so equipped (g)(4.2.1)(B) | M - all gasoline, so equipped (g)(4.2.2) |  |  |  |  | M - all gasoline, so equipped, (h)(4.2.3)(C) | M - all gasoline, so equipped, (h)(4.2.3)(C) |  |  |  | M - all, so equipped | [7 empty] | M - all gasoline, so equipped (J.6.4.2.2)(A)
0x2B | 0xF42B | Wide Range O2S Voltage, O2 Sensor Bank 2, Sensor 4 (uses PID $13) or O2 Sensor Bank 4, Sensor 2 (uses PID $1D) | C,D | 0 V | 7.999 V | 0.000122 V | O2Sxy: x.xxx V | O2S Output Voltage Bank 2, Sensor 4 (uses PID $13) or O2S Output Voltage Bank 4, Sensor 2 (uses PID $1D) | NO |  | M - all gasoline, so equipped (g)(4.2.1)(B) | M - all gasoline, so equipped (g)(4.2.1)(B) | M - all gasoline, so equipped (g)(4.2.2) |  |  |  |  | M - all gasoline, so equipped, (h)(4.2.3)(C) | M - all gasoline, so equipped, (h)(4.2.3)(C) |  |  | air/fuel ratio sensor output | [5 empty] | Optional information, if the engine is so equipped, senses or calculates the information | air/fuel ratio sensor output |  | M - all gasoline, so equipped (J.6.4.2.2)(A)
0x2C | 0xF42C | Commanded EGR | [6 empty] | YES |  | M - all, so equipped 2005 MY+ CAN (g)(4.2.2)(B)(i), diesel, so equipped 2010 MY+ (g)(4.2.3)(D) | M - all, so equipped 2005 MY+ CAN (g)(4.2.2)(B)(i), diesel, so equipped 2010 MY+ (g)(4.2.3)(D) | M - all, so equipped 2005 MY+ CAN (g)(4.2.4), diesel, so equipped 2010 MY+ (g)(4.2.5)(D) |  |  |  |  | M - all, so equipped (h)(4.2.3)(A) | M - all, so equipped (h)(4.2.3)(A) | [8 empty] | O - all |  |  | M - all, so equipped CAN (J.6.4.2.4), diesel, so equipped (J.6.4.2.5)(D) |  |  |  |  | x
0x2C | 0xF42C | Commanded EGR | A | 0% (no flow) | 100% (max flow) | 100/255 % per bit | EGR_PCT: xxx.x% | Commanded EGR displayed as a percent. EGR_PCT shall be normalized to the maximum EGR commanded output control parameter. EGR systems use a variety of methods to control the amount of EGR delivered to the engine. 1) If an on/off solenoid is used, EGR_PCT shall display 0% when the EGR is commanded off, 100% when the EGR system is commanded on. 2) If a vacuum solenoid is duty cycled, the EGR duty cycle from 0 to 100% shall be displayed. 3) If a linear or stepper motor valve is used, the fully closed position shall be displayed as 0% the fully open position shall be displayed as 100%. Intermediate positions shall be displayed as a percent of the full-open position. For example, a stepper-motor EGR valve that moves from 0 to 128 counts shall display 0% at 0 counts, 100% at 128 counts and 50% at 64 counts. 4) Any other actuation method shall be normalized to display 0% when no EGR is commanded and 100% at the maximum commanded EGR position. | YES |  | M - all, so equipped 2005 MY+ CAN (g)(4.2.2)(B)(i), diesel, so equipped 2010 MY+ (g)(4.2.3)(D) | M - all, so equipped 2005 MY+ CAN (g)(4.2.2)(B)(i), diesel, so equipped 2010 MY+ (g)(4.2.3)(D) | M - all, so equipped 2005 MY+ CAN (g)(4.2.4), diesel, so equipped 2010 MY+ (g)(4.2.5)(D) |  |  |  |  | M - all, so equipped (h)(4.2.3)(A) | M - all, so equipped (h)(4.2.3)(A) |  |  | commanded EGR valve duty cycle/position | [5 empty] | Optional information, if the engine is so equipped, senses or calculates the information | commanded EGR valve duty cycle/position (provided EGR is so controlled) |  | M - all, so equipped CAN (J.6.4.2.4), diesel, so equipped (J.6.4.2.5)(D)
0x2D | 0xF42D | EGR Error | [6 empty] | YES |  | M - all, so equipped 2005 MY+ CAN (g)(4.2.2)(B)(i), diesel, so equipped 2010 MY+ (g)(4.2.3)(D) | M - all, so equipped 2005 MY+ CAN (g)(4.2.2)(B)(i), diesel, so equipped 2010 MY+ (g)(4.2.3)(D) | M - all, so equipped 2005 MY+ CAN (g)(4.2.4), diesel, so equipped 2010 MY+ (g)(4.2.5)(D) |  |  |  |  | M - all, so equipped (h)(4.2.3)(A) | M - all, so equipped (h)(4.2.3)(A) | [11 empty] | M - all, so equipped CAN (J.6.4.2.4), diesel, so equipped (J.6.4.2.5)(D) |  |  |  |  | x
0x2D | 0xF42D | EGR Error | A | -100 % (less than cmd.) | +99.22 % (more than cmd.) | 100/128% (0% at 128) | EGR_ERR: xxx.x% | EGR error, as a percent of commanded EGR. Often, EGR valve control outputs are not in the same engineering units as the EGR feedback input sensors. For example, an EGR valve can be controlled using a duty-cycled vacuum solenoid, however, the feedback input sensor is a position sensor. This makes it impossible to display "actual" versus "commanded" in the same engineering units. EGR error solved this problem by displaying a normalized (non-dimensional) EGR system feedback parameter. EGR error is defined to be: ((EGR actual - EGR commanded) / EGR commanded) * 100% For example if 10% EGR is commanded and 5% is delivered to the engine, the EGR_ERR is ((5% - 10%) / 10%) * 100% = -50% error. EGR_ERR may be computed using various control parameters such as position, steps, counts, etc. All EGR systems must react to quickly changing conditions in the engine; therefore, EGR_ERR will generally show errors during transient conditions. Under steady condition, the error will be minimized (not necessarily zero, however) if the EGR system is under control. If the control system does not use closed loop control, EGR_ERR shall not be supported. When commanded EGR is 0%, EGR error is technically undefined. In this case EGR error should be set to 0% when actual EGR = 0% or EGR error should be set to 99.2% when actual EGR > 0%. | YES |  | M - all, so equipped 2005 MY+ CAN (g)(4.2.2)(B)(i), diesel, so equipped 2010 MY+ (g)(4.2.3)(D) | M - all, so equipped 2005 MY+ CAN (g)(4.2.2)(B)(i), diesel, so equipped 2010 MY+ (g)(4.2.3)(D) | M - all, so equipped 2005 MY+ CAN (g)(4.2.4), diesel, so equipped 2010 MY+ (g)(4.2.5)(D) |  |  |  |  | M - all, so equipped (h)(4.2.3)(A) | M - all, so equipped (h)(4.2.3)(A) |  |  | EGR error between actual and commanded | [6 empty] | EGR error between actual and commanded |  | M - all, so equipped CAN (J.6.4.2.4), diesel, so equipped (J.6.4.2.5)(D)
0x2E | 0xF42E | Commanded Evaporative Purge | [6 empty] | YES |  | M - all, so equipped 2005 MY+ CAN (g)(4.2.2)(B)(i) | M - all, so equipped 2005 MY+ CAN (g)(4.2.2)(B)(i) | M - all, so equipped 2005 MY+ CAN (g)(4.2.4) |  |  |  |  | M - all, so equipped (h)(4.2.3)(A) | M - all, so equipped (h)(4.2.3)(A) | [11 empty] | M - all, so equipped CAN (J.6.4.2.4) |  |  |  |  | x
0x2E | 0xF42E | Commanded Evaporative Purge | A | 0% (no flow) | 100% (max flow) | 100/255 % per bit | EVAP_PCT: xxx.x % | Commanded evaporative purge control valve displayed as a percent. EVAP_PCT shall be normalized to the maximum EVAP purge commanded output control parameter. 1) If an on/off solenoid is used, EVAP_PCT shall display 0% when purge is commanded off, 100% when purge is commanded on. 2) If a vacuum solenoid is duty cycled, the EVAP purge valve duty cycle from 0 to 100% shall be displayed. 3) If a linear or stepper motor valve is used, the fully closed position shall be displayed as 0%, the fully open position shall be displayed as 100%. Intermediate positions shall be displayed as a percent of the full-open position. For example, a stepper-motor EVAP purge valve that moves from 0 to 128 counts shall display 0% at 0 counts, 100% at 128 counts and 50% at 64 counts. 4) Any other actuation method shall be normalized to display 0% when no purge is commanded and 100% at the maximum commanded purge position/flow. If more than one purge valve is utilized, PID $2E shall display the value for Bank 1. | YES |  | M - all, so equipped 2005 MY+ CAN (g)(4.2.2)(B)(i) | M - all, so equipped 2005 MY+ CAN (g)(4.2.2)(B)(i) | M - all, so equipped 2005 MY+ CAN (g)(4.2.4) |  |  |  |  | M - all, so equipped (h)(4.2.3)(A) | M - all, so equipped (h)(4.2.3)(A) |  |  | commanded purge valve duty cycle/position | [6 empty] | commanded purge valve duty cycle/position |  | M - all, so equipped CAN (J.6.4.2.4)
0x2F | 0xF42F | Fuel Level Input | [6 empty] | YES |  | M - all, so equipped 2005 MY+ CAN (g)(4.2.2)(A), diesel, so equipped 2010 MY+ (g)(4.2.3)(B) | M - all, so equipped 2005 MY+ CAN (g)(4.2.2)(A), diesel, so equipped 2010 MY+ (g)(4.2.3)(B) | M - all, so equipped 2005 MY+ CAN (g)(4.2.3), diesel, so equipped 2010 MY+ (g)(4.2.5)(B) |  |  |  |  | M - gasoline (h)(4.2.1)(B) M - diesel (h)(4.2.1)(B) | M - gasoline (h)(4.2.1)(B) M - diesel (h)(4.2.2)(B) | [8 empty] | O - all |  |  | M - all, so equipped CAN (J.6.4.2.3), diesel, so equipped (J.6.4.2.5)(B) |  |  |  |  | x
0x2F | 0xF42F | Fuel Level Input | A | 0% (no fuel) | 100% (max fuel cap.) | 100/255 % per bit | FLI: xxx.x % | FLI shall indicate nominal fuel tank liquid fill capacity as a percent of maximum. FLI may be obtained directly from a sensor, may be obtained indirectly via the vehicle serial data communication bus, or may be inferred by the control strategy using other sensor inputs. Vehicles that use gaseous fuels shall display the percent of useable fuel capacity. If there are two tanks in a bi-fuel car, one for each fuel type, the Fuel Level Input reported shall be from the tank, which contains the fuel type the engine is running on. | YES |  | M - all, so equipped 2005 MY+ CAN (g)(4.2.2)(A), diesel, so equipped 2010 MY+ (g)(4.2.3)(B) | M - all, so equipped 2005 MY+ CAN (g)(4.2.2)(A), diesel, so equipped 2010 MY+ (g)(4.2.3)(B) | M - all, so equipped 2005 MY+ CAN (g)(4.2.3), diesel, so equipped 2010 MY+ (g)(4.2.5)(B) |  |  |  |  | M - gasoline (h)(4.2.1)(B) M - diesel (h)(4.2.1)(B) | M - gasoline (h)(4.2.1)(B) M - diesel (h)(4.2.2)(B) |  |  | fuel level (if used to enable or disable any other diagnostics) | [5 empty] | Optional information, if used by the emission or the OBD system to enable or disable any OBD information | Fuel level (e.g. percentage of the nominal capacity of the fuel tank)or tank fuel pressure (e.g. percentage of the usable range of fuel tank pressure), as appropriate |  | M - all, so equipped CAN (J.6.4.2.3), diesel, so equipped (J.6.4.2.5)(B)
0x30 | 0xF430 | Number of warm-ups since DTCs cleared | [6 empty] | NO | x | M - all, 2005 MY+ CAN (g)(4.2.2)(A), diesel 2010 MY+ (g)(4.2.3)(C) | M - all, 2005 MY+ CAN (g)(4.2.2)(A), diesel 2010 MY+ (g)(4.2.3)(C) | M - all, 2005 MY+ CAN (g)(4.2.3), diesel 2010 MY+ (g)(4.2.5)(C) | J1979-3 Oct 2022 |  |  |  | M - gasoline (h)(4.2.1)(C) M - diesel (h)(4.2.2)(C) | M - gasoline (h)(4.2.1)(C) M - diesel (h)(4.2.2)(C) | [8 empty] | M - all |  |  | M - all, so equipped CAN (J.6.4.2.3), diesel, so equipped (J.6.4.2.5)(C) |  |  |  |  | x
0x30 | 0xF430 | Number of warm-ups since DTCs cleared | A | 0 | 255 | 1 warm-up per count | WARM_UPS: xxx | Number of OBD warm-up cycles since all DTCs were cleared (via external test equipment or possibly, a battery disconnect). A warm-up cycle means a driving cycle with sufficient vehicle operation such that the coolant temperature has risen by at least 40 °F or 22.2 °C from engine starting and reaches a minimum temperature of at least 160 °F or 71.1 °C (140 °F or 60 °C for applications with diesel engines). Alternatively, (for ZEV's) manufacturers may define warm-up cycle as a driving cycle with vehicle operation where the following criteria are satisfied on any single driving cycle: Cumulative time since engine start/propulsion system active is => 600 seconds; Cumulative vehicle operation => 25 mph occurs for => 300 seconds Cumulative operation => 1150 rpm in lieu of => 25 mph for dyno cert diesels Continuous vehicle operation at idle for => 30 seconds (i.e., accelerator pedal released by driver and either vehicle speed <= 1 mph or engine speed <= 200 rpm above normal warmed-up idle This PID is not associated with any particular DTC. It is simply an indication for I/M, of the last time external test equipment was used to clear DTCs. If greater than 255 warm ups have occurred, WARM_UPS shall remain at 255 and not wrap to zero. Data may be reported for the vehicle by a single ECU or may be reported by each OBD ECU that activates the MIL. | NO | x | M - all, 2005 MY+ CAN (g)(4.2.2)(A), diesel 2010 MY+ (g)(4.2.3)(C) | M - all, 2005 MY+ CAN (g)(4.2.2)(A), diesel 2010 MY+ (g)(4.2.3)(C) | M - all, 2005 MY+ CAN (g)(4.2.3), diesel 2010 MY+ (g)(4.2.5)(C) | J1979-3 Oct 2022 |  |  |  | M - gasoline (h)(4.2.1)(C) M - diesel (h)(4.2.2)(C) | M - gasoline (h)(4.2.1)(C) M - diesel (h)(4.2.2)(C) |  |  | number of warm-up cycles since fault memory last cleared | [6 empty] | number of warm-up cycles and number of engine operating hours since recorded OBD information was last cleared; |  | M - all, so equipped CAN (J.6.4.2.3), diesel, so equipped (J.6.4.2.5)(C)
0x31 | 0xF431 | Distance traveled since DTCs cleared | [6 empty] | NO | x | M - all, so equipped 2005 MY+ CAN (g)(4.2.2)(A), diesel, so equipped with vehicle speed 2010 MY+ (g)(4.2.3)(C) | M - all, so equipped 2005 MY+ CAN (g)(4.2.2)(A), diesel, so equipped with vehicle speed 2010 MY+ (g)(4.2.3)(C) | M - all, so equipped 2005 MY+ CAN (g)(4.2.3), diesel, so equipped with vehicle speed 2010 MY+ (g)(4.2.5)(C) | M - 1962.5(c)(4)A.1.a J1979-3 Oct 2022 |  |  |  | M - gasoline (h)(4.2.1)(C) | M - gasoline (h)(4.2.1)(C) | [11 empty] | M - all, so equipped CAN (J.6.4.2.3), diesel, so equipped (J.6.4.2.5)(C) |  |  |  |  | x
0x31 | 0xF431 | Distance traveled since DTCs cleared | A,B | 0 km | 65535 km | 1 km per count | CLR_DIST: xxxxx km (xxxxx miles) | This is distance accumulated since DTCs were cleared (via external test equipment or possibly, a battery disconnect). This PID is not associated with any particular DTC. It is simply an indication for I/M (Inspection/Maintenance), of the last time external test equipment was used to clear DTCs. If greater than 65,535 km has occurred, CLR_DIST shall remain at 65,535 km and not wrap to zero. Data may be reported for the vehicle by a single ECU or may be reported by each OBD ECU that activates the MIL. Freeze value if no source of vehicle speed available | NO | x | M - all, so equipped 2005 MY+ CAN (g)(4.2.2)(A), diesel, so equipped with vehicle speed 2010 MY+ (g)(4.2.3)(C) | M - all, so equipped 2005 MY+ CAN (g)(4.2.2)(A), diesel, so equipped with vehicle speed 2010 MY+ (g)(4.2.3)(C) | M - all, so equipped 2005 MY+ CAN (g)(4.2.3), diesel, so equipped with vehicle speed 2010 MY+ (g)(4.2.5)(C) | M - 1962.5(c)(4)A.1.a J1979-3 Oct 2022 |  |  |  | M - gasoline (h)(4.2.1)(C) | M - gasoline (h)(4.2.1)(C) |  |  | distance traveled since fault memory last cleared; HD and diesel: (or engine run time for engines not utilizing vehicle speed information) | [8 empty] | M - all, so equipped CAN (J.6.4.2.3), diesel, so equipped (J.6.4.2.5)(C)
0x32 | 0xF432 | Evap System Vapor Pressure | [6 empty] | NO |  | M - all, so equipped 2005 MY+ CAN (g)(4.2.2)(B)(i) | M - all, so equipped 2005 MY+ CAN (g)(4.2.2)(B)(i) | M - all, so equipped 2005 MY+ CAN (g)(4.2.4) |  |  |  |  | M - all, so equipped, 2013 MY+ (h)(4.2.3)(C) | M - all, so equipped, 2013 MY+ (h)(4.2.3)(C) | [11 empty] | M - all, so equipped CAN (J.6.4.2.4) |  |  |  |  | x
0x32 | 0xF432 | Evap System Vapor Pressure | A,B | ($8000) -8192 Pa | ($7FFF) +8191.75 Pa | 0.25 Pa per bit signed | EVAP_VP: xxxx.xx Pa (xx.xxx in H2O) | Evaporative system vapor pressure, if utilized by the control module. The pressure signal is normally obtained from a sensor located in the fuel tank (FTP – Fuel Tank Pressure) or a sensor in an evaporative system vapor line. If a wider pressure range is required, PID $54 scaling allows for a wider pressure range than PID $32. For systems supporting Evap System Vapor Pressure, at least one of the following 4 PIDs is required: $32, $54, $A3, or $CE. | NO |  | M - all, so equipped 2005 MY+ CAN (g)(4.2.2)(B)(i) | M - all, so equipped 2005 MY+ CAN (g)(4.2.2)(B)(i) | M - all, so equipped 2005 MY+ CAN (g)(4.2.4) |  |  |  |  | M - all, so equipped, 2013 MY+ (h)(4.2.3)(C) | M - all, so equipped, 2013 MY+ (h)(4.2.3)(C) |  |  | evaporative system vapor pressure | [6 empty] | evaporative system vapor pressure |  | M - all, so equipped CAN (J.6.4.2.4)
0x33 | 0xF433 | Barometric Pressure | [6 empty] | YES |  | M - all, 2005 MY+ CAN (g)(4.2.2)(A), diesel 2010 MY+ (g)(4.2.3)(B) | M - all, 2005 MY+ CAN (g)(4.2.2)(A), diesel 2010 MY+ (g)(4.2.3)(B) | M - all, 2005 MY+ CAN (g)(4.2.3), diesel 2010 MY+ (g)(4.2.5)(B) |  |  |  |  | M - gasoline (h)(4.2.1)(B) M - diesel (h)(4.2.2)(B) | M - gasoline (h)(4.2.1)(B) M - diesel (h)(4.2.2)(B) | [8 empty] | M - all |  |  | M - all, so equipped CAN (J.6.4.2.3), diesel, so equipped (J.6.4.2.5)B |  |  |  |  | x
0x33 | 0xF433 | Barometric Pressure | A | 0 kPa (absolute) | 255 kPa (absolute) | 1 kPa per bit (absolute) | BARO: xxx kPa (xx.x inHg) | Barometric pressure BARO is normally obtained from a dedicated BARO sensor, from a MAP sensor at key-on and during certain modes of driving, or inferred from a MAF sensor and other inputs during certain modes of driving. The control module shall report BARO from whatever source it is derived from. NOTE Some weather services report local BARO values adjusted to sea level. In these cases, the reported value may not match the displayed value on the external test equipment. NOTE If BARO is inferred while driving and stored in non-volatile RAM or Keep-alive RAM, BARO may not be accurate after a battery disconnect or total memory clear. | YES |  | M - all, 2005 MY+ CAN (g)(4.2.2)(A), diesel 2010 MY+ (g)(4.2.3)(B) | M - all, 2005 MY+ CAN (g)(4.2.2)(A), diesel 2010 MY+ (g)(4.2.3)(B) | M - all, 2005 MY+ CAN (g)(4.2.3), diesel 2010 MY+ (g)(4.2.5)(B) |  |  |  |  | M - gasoline (h)(4.2.1)(B) M - diesel (h)(4.2.2)(B) | M - gasoline (h)(4.2.1)(B) M - diesel (h)(4.2.2)(B) |  |  | barometric pressure (directly measured or estimated) | [6 empty] | barometric pressure (directly measured or estimated) |  | M - all, so equipped CAN (J.6.4.2.3), diesel, so equipped (J.6.4.2.5)B
0x34 | 0xF434 | Wide Ratio O2 Lambda value and Current, Bank 1, Sensor 1 | [6 empty] | NO |  | M - all gasoline, so equipped (g)(4.2.1)(B) | M - all gasoline, so equipped (g)(4.2.1)(B) | M - all gasoline, so equipped (g)(4.2.2) |  |  |  |  | M - all gasoline, so equipped, (h)(4.2.3)(C) | M - all gasoline, so equipped, (h)(4.2.3)(C) | [8 empty] | O - all |  |  | M - all gasoline, so equipped (J.6.4.2.2)(A) |  |  |  |  | x
[8 empty] | PIDs $34 to $3B shall be used for linear or wide-ratio Oxygen Sensors when equivalence ratio and current are displayed. If PID $4F is not supported for this ECU, or if PID $4F is supported and includes $00 for either Equivalence Ratio or Maximum Oxygen Sensor Current, the external test equipment shall use the scaling values included in this table for those values. If PID $4F is supported for this ECU, the external test equipment shall calculate scaling and range for these PIDs as explained in the PID $4F definition. | NO
0x34 | 0xF434 | Lambda value, Equivalence Ratio Bank 1, Sensor 1 (uses PID $13) or Equivalence Ratio Bank 1, Sensor 1 (uses PID $1D) | A,B | 0 | 1.99 | 3.05e-05 | LAMBDAxy: x.xxx (preferred) or EQ_RATxy: x.xxx | LAMBDA (preferred) or EQ_RAT associated with O2S11 (uses PID $13) or LAMBDA (preferred) or EQ_RAT associated with O2S11 (uses PID $1D), $FFFF if the sensor is not used in the calculation | NO |  | M - all gasoline, so equipped (g)(4.2.1)(B) | M - all gasoline, so equipped (g)(4.2.1)(B) | M - all gasoline, so equipped (g)(4.2.2) |  |  |  |  | M - all gasoline, so equipped, (h)(4.2.3)(C) | M - all gasoline, so equipped, (h)(4.2.3)(C) |  |  |  | M - all, so equipped | [7 empty] | M - all gasoline, so equipped (J.6.4.2.2)(A)
0x34 | 0xF434 | Wide Range O2S Current, O2 Sensor Bank 1, Sensor 1 (uses PID $13) or O2 Sensor Bank 1, Sensor 1 (uses PID $1D) | C,D | -128 mA | 127.996 mA | 0.00390625 mA ($8000 = 0 mA) | O2Sxy: x.xxx mA | O2S Output Current Bank 1, Sensor 2 (uses PID $13) or O2S Output Current Bank 1, Sensor 2 (uses PID $1D). Report 0xFFFF if not applicable, e.g. for NOx Sensors. | NO |  | M - all gasoline, so equipped (g)(4.2.1)(B) | M - all gasoline, so equipped (g)(4.2.1)(B) | M - all gasoline, so equipped (g)(4.2.2) |  |  |  |  | M - all gasoline, so equipped, (h)(4.2.3)(C) | M - all gasoline, so equipped, (h)(4.2.3)(C) |  |  | air/fuel ratio sensor output | [5 empty] | Optional information, if the engine is so equipped, senses or calculates the information | air/fuel ratio sensor output |  | M - all gasoline, so equipped (J.6.4.2.2)(A)
0x35 | 0xF435 | Wide Ratio O2 Lambda value and Current, Bank 1, Sensor 2 | [6 empty] | NO |  | M - all gasoline, so equipped (g)(4.2.1)(B) | M - all gasoline, so equipped (g)(4.2.1)(B) | M - all gasoline, so equipped (g)(4.2.2) |  |  |  |  | M - all gasoline, so equipped, (h)(4.2.3)(C) | M - all gasoline, so equipped, (h)(4.2.3)(C) | [8 empty] | O - all |  |  | M - all gasoline, so equipped (J.6.4.2.2)(A) |  |  |  |  | x
0x35 | 0xF435 | Lambda value, Equivalence Ratio Bank 1, Sensor 2 (uses PID $13) or Equivalence Ratio Bank 1, Sensor 2 (uses PID $1D) | A,B | 0 | 1.99 | 3.05e-05 | LAMBDAxy: x.xxx (preferred) or EQ_RATxy: x.xxx | LAMBDA (preferred) or EQ_RAT associated with O2S12 (uses PID $13) or LAMBDA (preferred) or EQ_RAT associated with O2S12 (uses PID $1D), $FFFF if the sensor is not used in the calculation | NO |  | M - all gasoline, so equipped (g)(4.2.1)(B) | M - all gasoline, so equipped (g)(4.2.1)(B) | M - all gasoline, so equipped (g)(4.2.2) |  |  |  |  | M - all gasoline, so equipped, (h)(4.2.3)(C) | M - all gasoline, so equipped, (h)(4.2.3)(C) |  |  |  | M - all, so equipped | [7 empty] | M - all gasoline, so equipped (J.6.4.2.2)(A)
0x35 | 0xF435 | Wide Range O2S Current, O2 Sensor Bank 1, Sensor 2 (uses PID $13) or O2 Sensor Bank 1, Sensor 2 (uses PID $1D) | C,D | -128 mA | 127.996 mA | 0.00390625 mA ($8000 = 0 mA) | O2Sxy: x.xxx mA | O2S Output Current Bank 1, Sensor 2 (uses PID $13) or O2S Output Current Bank 1, Sensor 2 (uses PID $1D). Report 0xFFFF if not applicable, e.g. for NOx Sensors. | NO |  | M - all gasoline, so equipped (g)(4.2.1)(B) | M - all gasoline, so equipped (g)(4.2.1)(B) | M - all gasoline, so equipped (g)(4.2.2) |  |  |  |  | M - all gasoline, so equipped, (h)(4.2.3)(C) | M - all gasoline, so equipped, (h)(4.2.3)(C) |  |  | air/fuel ratio sensor output | [5 empty] | Optional information, if the engine is so equipped, senses or calculates the information | air/fuel ratio sensor output |  | M - all gasoline, so equipped (J.6.4.2.2)(A)
0x36 | 0xF436 | Wide Ratio O2 Lambda value and Current, Bank 1, Sensor 3 | [6 empty] | NO |  | M - all gasoline, so equipped (g)(4.2.1)(B) | M - all gasoline, so equipped (g)(4.2.1)(B) | M - all gasoline, so equipped (g)(4.2.2) |  |  |  |  | M - all gasoline, so equipped, (h)(4.2.3)(C) | M - all gasoline, so equipped, (h)(4.2.3)(C) | [8 empty] | O - all |  |  | M - all gasoline, so equipped (J.6.4.2.2)(A) |  |  |  |  | x
0x36 | 0xF436 | Lambda value, Equivalence Ratio Bank 1, Sensor 3 (uses PID $13) or Equivalence Ratio Bank 2, Sensor 1 (uses PID $1D) | A,B | 0 | 1.99 | 3.05e-05 | LAMBDAxy: x.xxx (preferred) or EQ_RATxy: x.xxx | LAMBDA (preferred) or EQ_RAT associated with O2S13 (uses PID $13) or LAMBDA (preferred) or EQ_RAT associated with O2S21 (uses PID $1D), $FFFF if the sensor is not used in the calculation | NO |  | M - all gasoline, so equipped (g)(4.2.1)(B) | M - all gasoline, so equipped (g)(4.2.1)(B) | M - all gasoline, so equipped (g)(4.2.2) |  |  |  |  | M - all gasoline, so equipped, (h)(4.2.3)(C) | M - all gasoline, so equipped, (h)(4.2.3)(C) |  |  |  | M - all, so equipped | [7 empty] | M - all gasoline, so equipped (J.6.4.2.2)(A)
0x36 | 0xF436 | Wide Range O2S Current, O2 Sensor Bank 1, Sensor 3 (uses PID $13) or O2 Sensor Bank 2, Sensor 1 (uses PID $1D) | C,D | -128 mA | 127.996 mA | 0.00390625 mA ($8000 = 0 mA) | O2Sxy: x.xxx mA | O2S Output Current Bank 1, Sensor 2 (uses PID $13) or O2S Output Current Bank 1, Sensor 2 (uses PID $1D). Report 0xFFFF if not applicable, e.g. for NOx Sensors | NO |  | M - all gasoline, so equipped (g)(4.2.1)(B) | M - all gasoline, so equipped (g)(4.2.1)(B) | M - all gasoline, so equipped (g)(4.2.2) |  |  |  |  | M - all gasoline, so equipped, (h)(4.2.3)(C) | M - all gasoline, so equipped, (h)(4.2.3)(C) |  |  | air/fuel ratio sensor output | [5 empty] | Optional information, if the engine is so equipped, senses or calculates the information | air/fuel ratio sensor output |  | M - all gasoline, so equipped (J.6.4.2.2)(A)
0x37 | 0xF437 | Wide Ratio O2 Lambda value and Current, Bank 1, Sensor 4 | [6 empty] | NO |  | M - all gasoline, so equipped (g)(4.2.1)(B) | M - all gasoline, so equipped (g)(4.2.1)(B) | M - all gasoline, so equipped (g)(4.2.2) |  |  |  |  | M - all gasoline, so equipped, (h)(4.2.3)(C) | M - all gasoline, so equipped, (h)(4.2.3)(C) | [8 empty] | O - all |  |  | M - all gasoline, so equipped (J.6.4.2.2)(A) |  |  |  |  | x
0x37 | 0xF437 | Lambda value, Equivalence Ratio Bank 1, Sensor 4 (uses PID $13) or Equivalence Ratio Bank 2, Sensor 2 (uses PID $1D) | A,B | 0 | 1.99 | 3.05e-05 | LAMBDAxy: x.xxx (preferred) or EQ_RATxy: x.xxx | LAMBDA (preferred) or EQ_RAT associated with O2S14 (uses PID $13) or LAMBDA (preferred) or EQ_RAT associated with O2S22 (uses PID $1D), $FFFF if the sensor is not used in the calculation | NO |  | M - all gasoline, so equipped (g)(4.2.1)(B) | M - all gasoline, so equipped (g)(4.2.1)(B) | M - all gasoline, so equipped (g)(4.2.2) |  |  |  |  | M - all gasoline, so equipped, (h)(4.2.3)(C) | M - all gasoline, so equipped, (h)(4.2.3)(C) |  |  |  | M - all, so equipped | [7 empty] | M - all gasoline, so equipped (J.6.4.2.2)(A)
0x37 | 0xF437 | Wide Range O2S Current, O2 Sensor Bank 1, Sensor 4 (uses PID $13) or O2 Sensor Bank 2, Sensor 2 (uses PID $1D) | C,D | -128 mA | 127.996 mA | 0.00390625 mA ($8000 = 0 mA) | O2Sxy: x.xxx mA | O2S Output Current Bank 1, Sensor 2 (uses PID $13) or O2S Output Current Bank 1, Sensor 2 (uses PID $1D). Report 0xFFFF if not applicable, e.g. for NOx Sensors. | NO |  | M - all gasoline, so equipped (g)(4.2.1)(B) | M - all gasoline, so equipped (g)(4.2.1)(B) | M - all gasoline, so equipped (g)(4.2.2) |  |  |  |  | M - all gasoline, so equipped, (h)(4.2.3)(C) | M - all gasoline, so equipped, (h)(4.2.3)(C) |  |  | air/fuel ratio sensor output | [5 empty] | Optional information, if the engine is so equipped, senses or calculates the information | air/fuel ratio sensor output |  | M - all gasoline, so equipped (J.6.4.2.2)(A)
0x38 | 0xF438 | Wide Ratio O2 Lambda value and Current, Bank 2, Sensor 1 | [6 empty] | NO |  | M - all gasoline, so equipped (g)(4.2.1)(B) | M - all gasoline, so equipped (g)(4.2.1)(B) | M - all gasoline, so equipped (g)(4.2.2) |  |  |  |  | M - all gasoline, so equipped, (h)(4.2.3)(C) | M - all gasoline, so equipped, (h)(4.2.3)(C) | [8 empty] | O - all |  |  | M - all gasoline, so equipped (J.6.4.2.2)(A) |  |  |  |  | x
0x38 | 0xF438 | Lambda value, Equivalence Ratio Bank 2, Sensor 1 (uses PID $13) or Equivalence Ratio Bank 3, Sensor 1 (uses PID $1D) | A,B | 0 | 1.99 | 3.05e-05 | LAMBDAxy: x.xxx (preferred) or EQ_RATxy: x.xxx | LAMBDA (preferred) or EQ_RAT associated with O2S21 (uses PID $13) or LAMBDA (preferred) or EQ_RAT associated with O2S31 (uses PID $1D), $FFFF if the sensor is not used in the calculation | NO |  | M - all gasoline, so equipped (g)(4.2.1)(B) | M - all gasoline, so equipped (g)(4.2.1)(B) | M - all gasoline, so equipped (g)(4.2.2) |  |  |  |  | M - all gasoline, so equipped, (h)(4.2.3)(C) | M - all gasoline, so equipped, (h)(4.2.3)(C) |  |  |  | M - all, so equipped | [7 empty] | M - all gasoline, so equipped (J.6.4.2.2)(A)
0x38 | 0xF438 | Wide Range O2S Current, O2 Sensor Bank 2, Sensor 1 (uses PID $13) or O2 Sensor Bank 3, Sensor 1 (uses PID $1D) | C,D | -128 mA | 127.996 mA | 0.00390625 mA ($8000 = 0 mA) | O2Sxy: x.xxx mA | O2S Output Current Bank 1, Sensor 2 (uses PID $13) or O2S Output Current Bank 1, Sensor 2 (uses PID $1D). Report 0xFFFF if not applicable, e.g. for NOx Sensors | NO |  | M - all gasoline, so equipped (g)(4.2.1)(B) | M - all gasoline, so equipped (g)(4.2.1)(B) | M - all gasoline, so equipped (g)(4.2.2) |  |  |  |  | M - all gasoline, so equipped, (h)(4.2.3)(C) | M - all gasoline, so equipped, (h)(4.2.3)(C) |  |  | air/fuel ratio sensor output | [5 empty] | Optional information, if the engine is so equipped, senses or calculates the information | air/fuel ratio sensor output |  | M - all gasoline, so equipped (J.6.4.2.2)(A)
0x39 | 0xF439 | Wide Ratio O2 Lambda value and Current, Bank 2, Sensor 2 | [6 empty] | NO |  | M - all gasoline, so equipped (g)(4.2.1)(B) | M - all gasoline, so equipped (g)(4.2.1)(B) | M - all gasoline, so equipped (g)(4.2.2) |  |  |  |  | M - all gasoline, so equipped, (h)(4.2.3)(C) | M - all gasoline, so equipped, (h)(4.2.3)(C) | [8 empty] | O - all |  |  | M - all gasoline, so equipped (J.6.4.2.2)(A) |  |  |  |  | x
0x39 | 0xF439 | Lambda value, Equivalence Ratio Bank 2, Sensor 2 (uses PID $13) or Equivalence Ratio Bank 3, Sensor 2 (uses PID $1D) | A,B | 0 | 1.99 | 3.05e-05 | LAMBDAxy: x.xxx (preferred) or EQ_RATxy: x.xxx | LAMBDA (preferred) or EQ_RAT associated with O2S22 (uses PID $13) or LAMBDA (preferred) or EQ_RAT associated with O2S32 (uses PID $1D), $FFFF if the sensor is not used in the calculation | NO |  | M - all gasoline, so equipped (g)(4.2.1)(B) | M - all gasoline, so equipped (g)(4.2.1)(B) | M - all gasoline, so equipped (g)(4.2.2) |  |  |  |  | M - all gasoline, so equipped, (h)(4.2.3)(C) | M - all gasoline, so equipped, (h)(4.2.3)(C) |  |  |  | M - all, so equipped | [7 empty] | M - all gasoline, so equipped (J.6.4.2.2)(A)
0x39 | 0xF439 | Wide Range O2S Current, O2 Sensor Bank 2, Sensor 2 (uses PID $13) or O2 Sensor Bank 3, Sensor 2 (uses PID $1D) | C,D | -128 mA | 127.996 mA | 0.00390625 mA ($8000 = 0 mA) | O2Sxy: x.xxx mA | O2S Output Current Bank 1, Sensor 2 (uses PID $13) or O2S Output Current Bank 1, Sensor 2 (uses PID $1D). Report 0xFFFF if not applicable, e.g. for NOx Sensors. | NO |  | M - all gasoline, so equipped (g)(4.2.1)(B) | M - all gasoline, so equipped (g)(4.2.1)(B) | M - all gasoline, so equipped (g)(4.2.2) |  |  |  |  | M - all gasoline, so equipped, (h)(4.2.3)(C) | M - all gasoline, so equipped, (h)(4.2.3)(C) |  |  | air/fuel ratio sensor output | [5 empty] | Optional information, if the engine is so equipped, senses or calculates the information | air/fuel ratio sensor output |  | M - all gasoline, so equipped (J.6.4.2.2)(A)
0x3A | 0xF43A | Wide Ratio O2 Lambda value and Current, Bank 2, Sensor 3 | [6 empty] | NO |  | M - all gasoline, so equipped (g)(4.2.1)(B) | M - all gasoline, so equipped (g)(4.2.1)(B) | M - all gasoline, so equipped (g)(4.2.2) |  |  |  |  | M - all gasoline, so equipped, (h)(4.2.3)(C) | M - all gasoline, so equipped, (h)(4.2.3)(C) | [8 empty] | O - all |  |  | M - all gasoline, so equipped (J.6.4.2.2)(A) |  |  |  |  | x
0x3A | 0xF43A | Lambda value, Equivalence Ratio Bank 2, Sensor 3 (uses PID $13) or Equivalence Ratio Bank 4, Sensor 1 (uses PID $1D) | A,B | 0 | 1.99 | 3.05e-05 | LAMBDAxy: x.xxx (preferred) or EQ_RATxy: x.xxx | LAMBDA (preferred) or EQ_RAT associated with O2S23 (uses PID $13) or LAMBDA (preferred) or EQ_RAT associated with O2S41 (uses PID $1D), $FFFF if the sensor is not used in the calculation | NO |  | M - all gasoline, so equipped (g)(4.2.1)(B) | M - all gasoline, so equipped (g)(4.2.1)(B) | M - all gasoline, so equipped (g)(4.2.2) |  |  |  |  | M - all gasoline, so equipped, (h)(4.2.3)(C) | M - all gasoline, so equipped, (h)(4.2.3)(C) |  |  |  | M - all, so equipped | [7 empty] | M - all gasoline, so equipped (J.6.4.2.2)(A)
0x3A | 0xF43A | Wide Range O2S Current, O2 Sensor Bank 2, Sensor 3 (uses PID $13) or O2 Sensor Bank 4, Sensor 1 (uses PID $1D) | C,D | -128 mA | 127.996 mA | 0.00390625 mA ($8000 = 0 mA) | O2Sxy: x.xxx mA | O2S Output Current Bank 1, Sensor 2 (uses PID $13) or O2S Output Current Bank 1, Sensor 2 (uses PID $1D). Report 0xFFFF if not applicable, e.g. for NOx Sensors. | NO |  | M - all gasoline, so equipped (g)(4.2.1)(B) | M - all gasoline, so equipped (g)(4.2.1)(B) | M - all gasoline, so equipped (g)(4.2.2) |  |  |  |  | M - all gasoline, so equipped, (h)(4.2.3)(C) | M - all gasoline, so equipped, (h)(4.2.3)(C) |  |  | air/fuel ratio sensor output | [5 empty] | Optional information, if the engine is so equipped, senses or calculates the information | air/fuel ratio sensor output |  | M - all gasoline, so equipped (J.6.4.2.2)(A)
0x3B | 0xF43B | Wide Ratio O2 Lambda value and Current, Bank 2, Sensor 4 | [6 empty] | NO |  | M - all gasoline, so equipped (g)(4.2.1)(B) | M - all gasoline, so equipped (g)(4.2.1)(B) | M - all gasoline, so equipped (g)(4.2.2) |  |  |  |  | M - all gasoline, so equipped, (h)(4.2.3)(C) | M - all gasoline, so equipped, (h)(4.2.3)(C) | [8 empty] | O - all |  |  | M - all gasoline, so equipped (J.6.4.2.2)(A) |  |  |  |  | x
0x3B | 0xF43B | Lambda value, Equivalence Ratio Bank 2, Sensor 4 (uses PID $13) or Equivalence Ratio Bank 4, Sensor 2 (uses PID $1D) | A,B | 0 | 1.99 | 3.05e-05 | LAMBDAxy: x.xxx (preferred) or EQ_RATxy: x.xxx | LAMBDA (preferred) or EQ_RAT associated with O2S24 (uses PID $13) or LAMBDA (preferred) or EQ_RAT associated with O2S42 (uses PID $1D), $FFFF if the sensor is not used in the calculation | NO |  | M - all gasoline, so equipped (g)(4.2.1)(B) | M - all gasoline, so equipped (g)(4.2.1)(B) | M - all gasoline, so equipped (g)(4.2.2) |  |  |  |  | M - all gasoline, so equipped, (h)(4.2.3)(C) | M - all gasoline, so equipped, (h)(4.2.3)(C) |  |  |  | M - all, so equipped | [7 empty] | M - all gasoline, so equipped (J.6.4.2.2)(A)
0x3B | 0xF43B | Wide Range O2S Current, O2 Sensor Bank 2, Sensor 4 (uses PID $13) or O2 Sensor Bank 4, Sensor 2 (uses PID $1D) | C,D | -128 mA | 127.996 mA | 0.00390625 mA ($8000 = 0 mA) | O2Sxy: x.xxx mA | O2S Output Current Bank 1, Sensor 2 (uses PID $13) or O2S Output Current Bank 1, Sensor 2 (uses PID $1D). Report 0xFFFF if not applicable, e.g. for NOx Sensors. | NO |  | M - all gasoline, so equipped (g)(4.2.1)(B) | M - all gasoline, so equipped (g)(4.2.1)(B) | M - all gasoline, so equipped (g)(4.2.2) |  |  |  |  | M - all gasoline, so equipped, (h)(4.2.3)(C) | M - all gasoline, so equipped, (h)(4.2.3)(C) |  |  | air/fuel ratio sensor output | [5 empty] | Optional information, if the engine is so equipped, senses or calculates the information | air/fuel ratio sensor output |  | M - all gasoline, so equipped (J.6.4.2.2)(A)
0x3C | 0xF43C | Catalyst Temperature Bank 1, Sensor 1 | [6 empty] | NO |  | M - all, 2005 MY+ CAN (g)(4.2.2)(A) | M - all, 2005 MY+ CAN (g)(4.2.2)(A) | M - all, 2005 MY+ CAN (g)(4.2.3) |  |  |  |  | M - gasoline (h)(4.2.1)(C) | M - gasoline (h)(4.2.1)(C) | [11 empty] | M - all, so equipped CAN (J.6.4.2.3) |  |  |  |  | x
0x3C | 0xF43C | Catalyst Temperature Bank 1, Sensor 1 | A,B | -40 °C | 6513.5 °C | 0.1 °C / bit with -40 C offset | CATEMP11: xxxx.x °C (xxxx.x °F) | CATEMP11 shall display catalyst temperature for a bank 1 catalyst or the Bank 1, Sensor 1 catalyst temperature sensor. CATEMP11 may be obtained directly from a sensor or may be inferred by the control strategy using other sensor inputs. | NO |  | M - all, 2005 MY+ CAN (g)(4.2.2)(A) | M - all, 2005 MY+ CAN (g)(4.2.2)(A) | M - all, 2005 MY+ CAN (g)(4.2.3) |  |  |  |  | M - gasoline (h)(4.2.1)(C) | M - gasoline (h)(4.2.1)(C) |  |  | catalyst temperature (if directly measured or estimated for purposes of enabling the catalyst monitor(s)) | [8 empty] | M - all, so equipped CAN (J.6.4.2.3)
0x3D | 0xF43D | Catalyst Temperature Bank 2, Sensor 1 | [6 empty] | NO |  | M - all, 2005 MY+ CAN (g)(4.2.2)(A) | M - all, 2005 MY+ CAN (g)(4.2.2)(A) | M - all, 2005 MY+ CAN (g)(4.2.3) |  |  |  |  | M - gasoline (h)(4.2.1)(C) | M - gasoline (h)(4.2.1)(C) | [11 empty] | M - all, so equipped CAN (J.6.4.2.3) |  |  |  |  | x
0x3D | 0xF43D | Catalyst Temperature Bank 2, Sensor 1 | A,B | -40 °C | 6513.5 °C | 0.1 °C / bit with -40 °C offset | CATEMP21: xxxx.x °C (xxxx.x °F) | CATEMP21 shall display catalyst temperature for a bank 2 catalyst or the Bank 2, Sensor 1 catalyst temperature sensor. CATEMP21 may be obtained directly from a sensor or may be inferred by the control strategy using other sensor inputs. | NO |  | M - all, 2005 MY+ CAN (g)(4.2.2)(A) | M - all, 2005 MY+ CAN (g)(4.2.2)(A) | M - all, 2005 MY+ CAN (g)(4.2.3) |  |  |  |  | M - gasoline (h)(4.2.1)(C) | M - gasoline (h)(4.2.1)(C) | [11 empty] | M - all, so equipped CAN (J.6.4.2.3)
0x3E | 0xF43E | Catalyst Temperature Bank 1, Sensor 2 | [6 empty] | NO |  | M - all, 2005 MY+ CAN (g)(4.2.2)(A) | M - all, 2005 MY+ CAN (g)(4.2.2)(A) | M - all, 2005 MY+ CAN (g)(4.2.3) |  |  |  |  | M - gasoline (h)(4.2.1)(C) | M - gasoline (h)(4.2.1)(C) | [11 empty] | M - all, so equipped CAN (J.6.4.2.3) |  |  |  |  | x
0x3E | 0xF43E | Catalyst Temperature Bank 1, Sensor 2 | A,B | -40 °C | 6513.5 °C | 0.1 °C / bit with -40 °C offset | CATEMP12: xxxx.x °C (xxxx.x °F) | CATEMP12 shall display catalyst temperature for an additional bank 1 catalyst or the Bank 1, Sensor 2 catalyst temperature sensor. CATEMP12 may be obtained directly from a sensor or may be inferred by the control strategy using other sensor inputs. | NO |  | M - all, 2005 MY+ CAN (g)(4.2.2)(A) | M - all, 2005 MY+ CAN (g)(4.2.2)(A) | M - all, 2005 MY+ CAN (g)(4.2.3) |  |  |  |  | M - gasoline (h)(4.2.1)(C) | M - gasoline (h)(4.2.1)(C) | [11 empty] | M - all, so equipped CAN (J.6.4.2.3)
0x3F | 0xF43F | Catalyst Temperature Bank 2, Sensor 2 | [6 empty] | NO |  | M - all, 2005 MY+ CAN (g)(4.2.2)(A) | M - all, 2005 MY+ CAN (g)(4.2.2)(A) | M - all, 2005 MY+ CAN (g)(4.2.3) |  |  |  |  | M - gasoline (h)(4.2.1)(C) | M - gasoline (h)(4.2.1)(C) | [11 empty] | M - all, so equipped CAN (J.6.4.2.3) |  |  |  |  | x
0x3F | 0xF43F | Catalyst Temperature Bank 2, Sensor 2 | A,B | -40 °C | 6513.5 °C | 0.1 °C / bit with -40 °C offset | CATEMP22: xxxx.x °C (xxxx.x °F) | CATEMP22 shall display catalyst temperature for an additional bank 2 catalyst or the Bank 2, Sensor 2 catalyst temperature sensor. CATEMP22 may be obtained directly from a sensor or may be inferred by the control strategy using other sensor inputs. | NO |  | M - all, 2005 MY+ CAN (g)(4.2.2)(A) | M - all, 2005 MY+ CAN (g)(4.2.2)(A) | M - all, 2005 MY+ CAN (g)(4.2.3) |  |  |  |  | M - gasoline (h)(4.2.1)(C) | M - gasoline (h)(4.2.1)(C) | [11 empty] | M - all, so equipped CAN (J.6.4.2.3)
0x40 | 0xF440 | Defined in Appendix A | [6 empty] | YES |  | M - all | M - all | M - all |  |  |  |  | M - all | M - all | [11 empty] | M - all |  |  |  |  | x
0x41 | 0xF441 | Monitor status this driving cycle | [6 empty] | NO | x | M - all, 2005 MY+ CAN (g)(4.2.2)(A), diesel 2010 MY+ (g)(4.2.3)(C) | M - all, 2005 MY+ CAN (g)(4.2.2)(A), diesel 2010 MY+ (g)(4.2.3)(C) | M - all, 2005 MY+ CAN (g)(4.2.3), diesel 2010 MY+ (g)(4.2.5)(C) |  |  |  |  | M - gasoline (h)(4.2.1)(C) M - diesel (h)(4.2.2)(C) | M - gasoline (h)(4.2.1)(C) M - diesel (h)(4.2.2)(C) | [8 empty] | M - all |  |  | M - all, so equipped CAN (J.6.4.2.3), diesel, so equipped (J.6.4.2.5)(C) |  |  |  |  | x
0x41 | 0xF441 | Monitor status this driving cycle |  |  |  | Bit Mapped |  | The bit in this PID shall report two pieces of information for each monitor: 1) Monitor enable status for the current driving cycle. This bit shall indicate when a monitor is disabled in a manner such that there is no easy way for the driver to operate the vehicle to allow the monitor to run. Typical examples are: - Engine-off soak not long enough (e.g., cold start temperature conditions not satisfied), - Monitor maximum time limit or number of attempts/aborts exceeded, - Ambient air temperature too low or too high, - BARO too low (high altitude). - monitor disabled due to sensor failure. The monitor shall not indicate "disabled" for operator-controlled conditions such as rpm, load, and throttle position. The monitor shall not indicate "disabled" from key on because minimum time limit has not been exceeded or engine warm-up conditions have not been met, since these conditions will eventually be met as the vehicle continues to be driven. NOTE If the operator drives the vehicle to a different altitude or ambient air temperature conditions, monitor status may change from enabled to disabled. The monitor status for this PID shall not change from disable to enable even if the conditions change back and the monitor is actually enabled. This could result in a monitor status showing "disabled" but eventually showing "complete". 2) Monitor completion status for the current driving/monitoring cycle. Monitor completion criteria is the same as for PID $01 except that the status shall be reset to "not complete" upon starting a new monitoring cycle and indicate complete without regard to MIL status. Note that some monitoring cycles can include various engine-operating conditions; other monitoring cycles begin after the ignition key is turned off. Some status bits on a given vehicle can utilize engine-running monitoring cycles while others can utilize engine-off monitoring cycles. Resetting the bits to "not complete" upon starting the engine will accommodate most engine-running and engine-off monitoring cycles, however, manufacturers are free to define their own monitoring cycles. NOTE PID $41 bits shall be utilized for all non-continuous monitors which are supported. If a non-continuous monitor is not supported or always shows "complete", the corresponding PID $41 bits shall indicate disabled and complete. PID $41 bits may be utilized at the vehicle manufacturer's discretion for all continuous monitors which are supported with the exception of data byte B bit 2 which shall always show CCM (Comprehensive Component Monitoring) as enabled for spark ignition and compression ignition vehicles. | NO | x | M - all, 2005 MY+ CAN (g)(4.2.2)(A), diesel 2010 MY+ (g)(4.2.3)(C) | M - all, 2005 MY+ CAN (g)(4.2.2)(A), diesel 2010 MY+ (g)(4.2.3)(C) | M - all, 2005 MY+ CAN (g)(4.2.3), diesel 2010 MY+ (g)(4.2.5)(C) |  |  |  |  | M - gasoline (h)(4.2.1)(C) M - diesel (h)(4.2.2)(C) | M - gasoline (h)(4.2.1)(C) M - diesel (h)(4.2.2)(C) |  |  | monitor status (i.e., disabled for the rest of this driving cycle, complete this driving cycle, or not complete this driving cycle) since last engine shut-off for each monitor used for readiness status | [5 empty] | M - all | Monitor status (i.e. disabled for the rest of this drive cycle complete this drive cycle, or not complete this drive cycle) since last engine shut-off for each monitor used for readiness status |  | M - all, so equipped CAN (J.6.4.2.3), diesel, so equipped (J.6.4.2.5)(C)
0x41 | 0xF441 | Reserved - shall be reported as $00 | A, bits 0 - 7 | [5 empty] | NO
0x41 | 0xF441 | Enable status of supported monitors this monitoring cycle (may be continuous or non-continuous): | B |  |  | Bit Mapped |  | Enable status of supported monitors this monitoring cycle: NO means disabled for rest of this monitoring cycle, N/A means not supported in PID $01; YES means enabled for this monitoring cycle. See PID $01 to determine which monitors are supported. | NO | [8 empty] | M - gasoline (h)(4.2.1)(C) M - diesel (h)(4.2.2)(C) | M - gasoline (h)(4.2.1)(C) M - diesel (h)(4.2.2)(C)
0x41 | 0xF441 | Misfire monitoring enabled (spark ignition and compression ignition) | B, bit 0 | 0 | 1 | 0 = monitor disabled for rest of this monitoring cycle (NO), 0 = monitor not supported (N/A) 1 = Monitor enabled for this monitoring cycle (yes) | MIS_ENA: NO, YES or N/A | Indicates misfire monitor enabled for this monitoring cycle | NO |  | M - all, 2005 MY+ CAN (g)(4.2.2)(A), diesel 2010 MY+ (g)(4.2.3)(C) | M - all, 2005 MY+ CAN (g)(4.2.2)(A), diesel 2010 MY+ (g)(4.2.3)(C) | M - all, 2005 MY+ CAN (g)(4.2.3), diesel 2010 MY+ (g)(4.2.5)(C) |  |  |  |  | M - gasoline (h)(4.2.1)(C) M - diesel (h)(4.2.2)(C) | M - gasoline (h)(4.2.1)(C) M - diesel (h)(4.2.2)(C) | [8 empty] | M - all |  |  | M - all, so equipped CAN (J.6.4.2.3), diesel, so equipped (J.6.4.2.5)(C)
0x41 | 0xF441 | Fuel system monitoring enabled (spark ignition and compression ignition) | B, bit 1 | 0 | 1 | 0 = monitor disabled for rest of this monitoring cycle (NO), 0 = monitor not supported (N/A) 1 = Monitor enabled for this monitoring cycle (yes) | FUEL_ENA: NO, YES or N/A | Indicates fuel system monitor enabled for this monitoring cycle | NO |  | M - all, 2005 MY+ CAN (g)(4.2.2)(A), diesel 2010 MY+ (g)(4.2.3)(C) | M - all, 2005 MY+ CAN (g)(4.2.2)(A), diesel 2010 MY+ (g)(4.2.3)(C) | M - all, 2005 MY+ CAN (g)(4.2.3), diesel 2010 MY+ (g)(4.2.5)(C) |  |  |  |  | M - gasoline (h)(4.2.1)(C) M - diesel (h)(4.2.2)(C) | M - gasoline (h)(4.2.1)(C) M - diesel (h)(4.2.2)(C) | [8 empty] | M - all |  |  | M - all, so equipped CAN (J.6.4.2.3), diesel, so equipped (J.6.4.2.5)(C)
0x41 | 0xF441 | Comprehensive component monitoring enabled (spark ignition and compression ignition) | B, bit 2 | 0 | 1 | 0 = monitor disabled for rest of this monitoring cycle (NO), 0 = monitor not supported (N/A) 1 = Monitor enabled for this monitoring cycle (yes) | CCM_ENA: NO, YES or N/A | Indicates comprehensive component monitor enabled for this monitoring cycle | NO |  | M - all, 2005 MY+ CAN (g)(4.2.2)(A), diesel 2010 MY+ (g)(4.2.3)(C) | M - all, 2005 MY+ CAN (g)(4.2.2)(A), diesel 2010 MY+ (g)(4.2.3)(C) | M - all, 2005 MY+ CAN (g)(4.2.3), diesel 2010 MY+ (g)(4.2.5)(C) |  |  |  |  | M - gasoline (h)(4.2.1)(C) M - diesel (h)(4.2.2)(C) | M - gasoline (h)(4.2.1)(C) M - diesel (h)(4.2.2)(C) | [8 empty] | M - all |  |  | M - all, so equipped CAN (J.6.4.2.3), diesel, so equipped (J.6.4.2.5)(C)
0x41 | 0xF441 | Compression ignition monitoring supported | B, bit 3 | 0 | 1 | 0 = Spark ignition monitors supported 1 = Compression ignition monitors supported | not for display | Indicates support of spark ignition or compression ignition monitors and data labels within Data Bytes C and D of PID $01. | NO |  | M - all, 2005 MY+ CAN (g)(4.2.2)(A), diesel 2010 MY+ (g)(4.2.3)(C) | M - all, 2005 MY+ CAN (g)(4.2.2)(A), diesel 2010 MY+ (g)(4.2.3)(C) | M - all, 2005 MY+ CAN (g)(4.2.3), diesel 2010 MY+ (g)(4.2.5)(C) |  |  |  |  | M - gasoline (h)(4.2.1)(C) M - diesel (h)(4.2.2)(C) | M - gasoline (h)(4.2.1)(C) M - diesel (h)(4.2.2)(C) | [8 empty] | M - diesel 2010 MY+ |  |  | M - all, so equipped CAN (J.6.4.2.3), diesel, so equipped (J.6.4.2.5)(C)
0x41 | 0xF441 | Completion status of supported monitors this monitoring cycle (may be continuous or non-continuous): |  |  |  | Bit Mapped |  | Completion status of supported monitors this monitoring cycle:
0x41 | 0xF441 | Misfire monitoring complete (spark ignition and compression ignition) | B, bit 4 | 0 | 1 | 0 = monitor complete this monitoring cycle (YES) 0 = monitor not supported (N/A) 1 = monitor not complete this monitoring cycle (NO) | MIS_CMPL: NO, YES or N/A | Indicates misfire monitor complete for this monitoring cycle | NO | x | M - all, 2005 MY+ CAN (g)(4.2.2)(A), diesel 2010 MY+ (g)(4.2.3)(C) | M - all, 2005 MY+ CAN (g)(4.2.2)(A), diesel 2010 MY+ (g)(4.2.3)(C) | M - all, 2005 MY+ CAN (g)(4.2.3), diesel 2010 MY+ (g)(4.2.5)(C) |  |  |  |  | M - gasoline (h)(4.2.1)(C) M - diesel (h)(4.2.2)(C) | M - gasoline (h)(4.2.1)(C) M - diesel (h)(4.2.2)(C) | [8 empty] | M - all |  |  | M - all, so equipped CAN (J.6.4.2.3), diesel, so equipped (J.6.4.2.5)(C)
0x41 | 0xF441 | Fuel system monitoring complete (spark ignition and compression ignition) | B, bit 5 | 0 | 1 | 0 = monitor complete this monitoring cycle (YES) 0 = monitor not supported (N/A) 1 = monitor not complete this monitoring cycle (NO) | FUELCMPL: NO, YES or N/A | Indicates fuel system monitor complete for this monitoring cycle | NO | x | M - all, 2005 MY+ CAN (g)(4.2.2)(A), diesel 2010 MY+ (g)(4.2.3)(C) | M - all, 2005 MY+ CAN (g)(4.2.2)(A), diesel 2010 MY+ (g)(4.2.3)(C) | M - all, 2005 MY+ CAN (g)(4.2.3), diesel 2010 MY+ (g)(4.2.5)(C) |  |  |  |  | M - gasoline (h)(4.2.1)(C) M - diesel (h)(4.2.2)(C) | M - gasoline (h)(4.2.1)(C) M - diesel (h)(4.2.2)(C) | [8 empty] | M - all |  |  | M - all, so equipped CAN (J.6.4.2.3), diesel, so equipped (J.6.4.2.5)(C)
0x41 | 0xF441 | Comprehensive component monitoring complete (spark ignition and compression ignition) | B, bit 6 | 0 | 1 | 0 = monitor complete this monitoring cycle (YES) 0 = monitor not supported (N/A) 1 = monitor not complete this monitoring cycle (NO) | CCM_CMPL: NO, YES or N/A | Indicates comprehensive component monitor complete for this monitoring cycle | NO | x | M - all, 2005 MY+ CAN (g)(4.2.2)(A), diesel 2010 MY+ (g)(4.2.3)(C) | M - all, 2005 MY+ CAN (g)(4.2.2)(A), diesel 2010 MY+ (g)(4.2.3)(C) | M - all, 2005 MY+ CAN (g)(4.2.3), diesel 2010 MY+ (g)(4.2.5)(C) |  |  |  |  | M - gasoline (h)(4.2.1)(C) M - diesel (h)(4.2.2)(C) | M - gasoline (h)(4.2.1)(C) M - diesel (h)(4.2.2)(C) | [8 empty] | M - all |  |  | M - all, so equipped CAN (J.6.4.2.3), diesel, so equipped (J.6.4.2.5)(C)
0x41 | 0xF441 | reserved (bit shall be reported as ‘0’) | B, bit 7 | [5 empty] | NO
0x41 | 0xF441 | Enable status of non-continuous monitors this monitoring cycle: | C |  |  | Bit Mapped |  | Enable status of non-continuous monitors this monitoring cycle: | NO
0x41 | 0xF441 | Catalyst monitoring enabled (spark ignition supported) | C, bit 0 | 0 | 1 | 0 = monitor disabled for rest of this monitoring cycle (NO), 0 = monitor not supported (N/A) 1 = Monitor enabled for this monitoring cycle (yes) | CAT_ENA: NO, YES or N/A | Indicates catalyst monitor enabled for this monitoring cycle | NO |  | M - all, 2005 MY+ CAN (g)(4.2.2)(A), diesel 2010 MY+ (g)(4.2.3)(C) | M - all, 2005 MY+ CAN (g)(4.2.2)(A), diesel 2010 MY+ (g)(4.2.3)(C) | M - all, 2005 MY+ CAN (g)(4.2.3), diesel 2010 MY+ (g)(4.2.5)(C) |  |  |  |  | M - gasoline (h)(4.2.1)(C) M - diesel (h)(4.2.2)(C) | M - gasoline (h)(4.2.1)(C) M - diesel (h)(4.2.2)(C) | [8 empty] | M - gasoline |  |  | M - all, so equipped CAN (J.6.4.2.3), diesel, so equipped (J.6.4.2.5)(C)
0x41 | 0xF441 | NMHC catalyst enabled (compression ignition supported) | C, bit 0 | 0 | 1 | 0 = monitor disabled for rest of this monitoring cycle (NO), 0 = monitor not supported (N/A) 1 = Monitor enabled for this monitoring cycle (yes) | HCCATENA: NO, YES or N/A | Indicates NMHC catalyst monitor enabled for this monitoring cycle | NO |  | M - all, 2005 MY+ CAN (g)(4.2.2)(A), diesel 2010 MY+ (g)(4.2.3)(C) | M - all, 2005 MY+ CAN (g)(4.2.2)(A), diesel 2010 MY+ (g)(4.2.3)(C) | M - all, 2005 MY+ CAN (g)(4.2.3), diesel 2010 MY+ (g)(4.2.5)(C) |  |  |  |  | M - gasoline (h)(4.2.1)(C) M - diesel (h)(4.2.2)(C) | M - gasoline (h)(4.2.1)(C) M - diesel (h)(4.2.2)(C) | [8 empty] | M - diesel |  |  | M - all, so equipped CAN (J.6.4.2.3), diesel, so equipped (J.6.4.2.5)(C)
0x41 | 0xF441 | Heated catalyst monitoring enabled (spark ignition supported) | C, bit 1 | 0 | 1 | 0 = monitor disabled for rest of this monitoring cycle (NO), 0 = monitor not supported (N/A) 1 = Monitor enabled for this monitoring cycle (yes) | HCAT_ENA: NO, YES or N/A | Indicates heated catalyst monitor enabled for this monitoring cycle | NO |  | M - all, 2005 MY+ CAN (g)(4.2.2)(A), diesel 2010 MY+ (g)(4.2.3)(C) | M - all, 2005 MY+ CAN (g)(4.2.2)(A), diesel 2010 MY+ (g)(4.2.3)(C) | M - all, 2005 MY+ CAN (g)(4.2.3), diesel 2010 MY+ (g)(4.2.5)(C) |  |  |  |  | M - gasoline (h)(4.2.1)(C) M - diesel (h)(4.2.2)(C) | M - gasoline (h)(4.2.1)(C) M - diesel (h)(4.2.2)(C) | [8 empty] | M - gasoline |  |  | M - all, so equipped CAN (J.6.4.2.3), diesel, so equipped (J.6.4.2.5)(C)
0x41 | 0xF441 | NOx aftertreatment monitoring enabled (compression ignition supported) | C, bit 1 | 0 | 1 | 0 = monitor disabled for rest of this monitoring cycle (NO), 0 = monitor not supported (N/A) 1 = Monitor enabled for this monitoring cycle (yes) | NCAT_ENA: NO, YES or N/A | Indicates NOx aftertreatment monitor enabled for this monitoring cycle | NO |  | M - all, 2005 MY+ CAN (g)(4.2.2)(A), diesel 2010 MY+ (g)(4.2.3)(C) | M - all, 2005 MY+ CAN (g)(4.2.2)(A), diesel 2010 MY+ (g)(4.2.3)(C) | M - all, 2005 MY+ CAN (g)(4.2.3), diesel 2010 MY+ (g)(4.2.5)(C) |  |  |  |  | M - gasoline (h)(4.2.1)(C) M - diesel (h)(4.2.2)(C) | M - gasoline (h)(4.2.1)(C) M - diesel (h)(4.2.2)(C) | [8 empty] | M - diesel |  |  | M - all, so equipped CAN (J.6.4.2.3), diesel, so equipped (J.6.4.2.5)(C)
0x41 | 0xF441 | Evaporative system monitoring enabled (spark ignition supported) | C, bit 2 | 0 | 1 | 0 = monitor disabled for rest of this monitoring cycle (NO), 0 = monitor not supported (N/A) 1 = Monitor enabled for this monitoring cycle (yes) | EVAP_ENA: NO, YES or N/A | Indicates evap monitor enabled for this monitoring cycle | NO |  | M - all, 2005 MY+ CAN (g)(4.2.2)(A), diesel 2010 MY+ (g)(4.2.3)(C) | M - all, 2005 MY+ CAN (g)(4.2.2)(A), diesel 2010 MY+ (g)(4.2.3)(C) | M - all, 2005 MY+ CAN (g)(4.2.3), diesel 2010 MY+ (g)(4.2.5)(C) |  |  |  |  | M - gasoline (h)(4.2.1)(C) M - diesel (h)(4.2.2)(C) | M - gasoline (h)(4.2.1)(C) M - diesel (h)(4.2.2)(C) | [8 empty] | M - gasoline |  |  | M - all, so equipped CAN (J.6.4.2.3), diesel, so equipped (J.6.4.2.5)(C)
0x41 | 0xF441 | Reserved (bit shall always be reported as '0') (compression ignition supported) | C, bit 2 |  |  | reserved (bit shall be reported as ‘0’) |  |  | NO |  | M - all, 2005 MY+ CAN (g)(4.2.2)(A), diesel 2010 MY+ (g)(4.2.3)(C) | M - all, 2005 MY+ CAN (g)(4.2.2)(A), diesel 2010 MY+ (g)(4.2.3)(C) | M - all, 2005 MY+ CAN (g)(4.2.3), diesel 2010 MY+ (g)(4.2.5)(C) |  |  |  |  | M - gasoline (h)(4.2.1)(C) M - diesel (h)(4.2.2)(C) | M - gasoline (h)(4.2.1)(C) M - diesel (h)(4.2.2)(C) | [8 empty] | M - diesel |  |  | M - all, so equipped CAN (J.6.4.2.3), diesel, so equipped (J.6.4.2.5)(C)
0x41 | 0xF441 | Secondary air system monitoring enabled (spark ignition supported) | C, bit 3 | 0 | 1 | 0 = monitor disabled for rest of this monitoring cycle (NO), 0 = monitor not supported (N/A) 1 = Monitor enabled for this monitoring cycle (yes) | AIR_ENA: NO, YES or N/A | Indicates secondary air monitor enabled for this monitoring cycle | NO |  | M - all, 2005 MY+ CAN (g)(4.2.2)(A), diesel 2010 MY+ (g)(4.2.3)(C) | M - all, 2005 MY+ CAN (g)(4.2.2)(A), diesel 2010 MY+ (g)(4.2.3)(C) | M - all, 2005 MY+ CAN (g)(4.2.3), diesel 2010 MY+ (g)(4.2.5)(C) |  |  |  |  | M - gasoline (h)(4.2.1)(C) M - diesel (h)(4.2.2)(C) | M - gasoline (h)(4.2.1)(C) M - diesel (h)(4.2.2)(C) | [8 empty] | M - gasoline |  |  | M - all, so equipped CAN (J.6.4.2.3), diesel, so equipped (J.6.4.2.5)(C)
0x41 | 0xF441 | Boost pressure system monitoring enabled (compression ignition supported) | C, bit 3 | 0 | 1 | 0 = monitor disabled for rest of this monitoring cycle (NO), 0 = monitor not supported (N/A) 1 = Monitor enabled for this monitoring cycle (yes) | BP_ENA: NO, YES or N/A | Indicates boost pressure monitor enabled for this monitoring cycle | NO |  | M - all, 2005 MY+ CAN (g)(4.2.2)(A), diesel 2010 MY+ (g)(4.2.3)(C) | M - all, 2005 MY+ CAN (g)(4.2.2)(A), diesel 2010 MY+ (g)(4.2.3)(C) | M - all, 2005 MY+ CAN (g)(4.2.3), diesel 2010 MY+ (g)(4.2.5)(C) |  |  |  |  | M - gasoline (h)(4.2.1)(C) M - diesel (h)(4.2.2)(C) | M - gasoline (h)(4.2.1)(C) M - diesel (h)(4.2.2)(C) | [8 empty] | M - diesel |  |  | M - all, so equipped CAN (J.6.4.2.3), diesel, so equipped (J.6.4.2.5)(C)
0x41 | 0xF441 | Gasoline particulate filter monitoring enabled (spark ignition supported) | C, bit 4 | 0 | 1 | 0 = monitor disabled for rest of this monitoring cycle (NO), 0 = monitor not supported (N/A) 1 = Monitor enabled for this monitoring cycle (yes) | GPF_ENA: NO, YES or N/A | Indicates gasoline particulate filter monitor enabled for this monitoring cycle | NO |  | M - all, 2005 MY+ CAN (g)(4.2.2)(A), diesel 2010 MY+ (g)(4.2.3)(C) | M - all, 2005 MY+ CAN (g)(4.2.2)(A), diesel 2010 MY+ (g)(4.2.3)(C) | M - all, 2005 MY+ CAN (g)(4.2.3), diesel 2010 MY+ (g)(4.2.5)(C) |  |  |  |  | M - gasoline (h)(4.2.1)(C) M - diesel (h)(4.2.2)(C) | M - gasoline (h)(4.2.1)(C) M - diesel (h)(4.2.2)(C) | [8 empty] | M - all |  |  | M - all, so equipped CAN (J.6.4.2.3), diesel, so equipped (J.6.4.2.5)(C)
0x41 | 0xF441 | Reserved (bit shall always be reported as '0') (compression ignition) | C, bit 4 |  |  | reserved (bit shall be reported as ‘0’) |  |  | NO |  | M - all, 2005 MY+ CAN (g)(4.2.2)(A), diesel 2010 MY+ (g)(4.2.3)(C) | M - all, 2005 MY+ CAN (g)(4.2.2)(A), diesel 2010 MY+ (g)(4.2.3)(C) | M - all, 2005 MY+ CAN (g)(4.2.3), diesel 2010 MY+ (g)(4.2.5)(C) |  |  |  |  | M - gasoline (h)(4.2.1)(C) M - diesel (h)(4.2.2)(C) | M - gasoline (h)(4.2.1)(C) M - diesel (h)(4.2.2)(C) | [8 empty] | M - all |  |  | M - all, so equipped CAN (J.6.4.2.3), diesel, so equipped (J.6.4.2.5)(C)
0x41 | 0xF441 | Oxygen sensor monitoring enabled (spark ignition supported) | C, bit 5 | 0 | 1 | 0 = monitor disabled for rest of this monitoring cycle (NO), 0 = monitor not supported (N/A) 1 = Monitor enabled for this monitoring cycle (yes) | O2S_ENA: NO, YES or N/A | Indicates oxygen sensor monitor enabled for this monitoring cycle | NO |  | M - all, 2005 MY+ CAN (g)(4.2.2)(A), diesel 2010 MY+ (g)(4.2.3)(C) | M - all, 2005 MY+ CAN (g)(4.2.2)(A), diesel 2010 MY+ (g)(4.2.3)(C) | M - all, 2005 MY+ CAN (g)(4.2.3), diesel 2010 MY+ (g)(4.2.5)(C) |  |  |  |  | M - gasoline (h)(4.2.1)(C) M - diesel (h)(4.2.2)(C) | M - gasoline (h)(4.2.1)(C) M - diesel (h)(4.2.2)(C) | [8 empty] | M - gasoline |  |  | M - all, so equipped CAN (J.6.4.2.3), diesel, so equipped (J.6.4.2.5)(C)
0x41 | 0xF441 | Exhaust gas sensor monitoring enabled (compression ignition supported) | C, bit 5 | 0 | 1 | 0 = monitor disabled for rest of this monitoring cycle (NO), 0 = monitor not supported (N/A) 1 = Monitor enabled for this monitoring cycle (yes) | EGS_ENA: NO, YES or N/A | Indicates exhaust gas sensor monitor enabled for this monitoring cycle | NO |  | M - all, 2005 MY+ CAN (g)(4.2.2)(A), diesel 2010 MY+ (g)(4.2.3)(C) | M - all, 2005 MY+ CAN (g)(4.2.2)(A), diesel 2010 MY+ (g)(4.2.3)(C) | M - all, 2005 MY+ CAN (g)(4.2.3), diesel 2010 MY+ (g)(4.2.5)(C) |  |  |  |  | M - gasoline (h)(4.2.1)(C) M - diesel (h)(4.2.2)(C) | M - gasoline (h)(4.2.1)(C) M - diesel (h)(4.2.2)(C) | [8 empty] | M - diesel |  |  | M - all, so equipped CAN (J.6.4.2.3), diesel, so equipped (J.6.4.2.5)(C)
0x41 | 0xF441 | Oxygen sensor heater monitoring enabled (spark ignition supported) | C, bit 6 | 0 | 1 | 0 = monitor disabled for rest of this monitoring cycle (NO), 0 = monitor not supported (N/A) 1 = Monitor enabled for this monitoring cycle (yes) | HTR_ENA: NO, YES or N/A | Indicates oxygen sensor heater monitor enabled for this monitoring cycle | NO |  | M - all, 2005 MY+ CAN (g)(4.2.2)(A), diesel 2010 MY+ (g)(4.2.3)(C) | M - all, 2005 MY+ CAN (g)(4.2.2)(A), diesel 2010 MY+ (g)(4.2.3)(C) | M - all, 2005 MY+ CAN (g)(4.2.3), diesel 2010 MY+ (g)(4.2.5)(C) |  |  |  |  | M - gasoline (h)(4.2.1)(C) M - diesel (h)(4.2.2)(C) | M - gasoline (h)(4.2.1)(C) M - diesel (h)(4.2.2)(C) | [8 empty] | M - gasoline |  |  | M - all, so equipped CAN (J.6.4.2.3), diesel, so equipped (J.6.4.2.5)(C)
0x41 | 0xF441 | PM Filter monitoring enabled (compression ignition supported) | C, bit 6 | 0 | 1 | 0 = monitor disabled for rest of this monitoring cycle (NO), 0 = monitor not supported (N/A) 1 = Monitor enabled for this monitoring cycle (yes) | PM_ENA: NO, YES or N/A | Indicates particulate matter filter monitor enabled for this monitoring cycle | NO |  | M - all, 2005 MY+ CAN (g)(4.2.2)(A), diesel 2010 MY+ (g)(4.2.3)(C) | M - all, 2005 MY+ CAN (g)(4.2.2)(A), diesel 2010 MY+ (g)(4.2.3)(C) | M - all, 2005 MY+ CAN (g)(4.2.3), diesel 2010 MY+ (g)(4.2.5)(C) |  |  |  |  | M - gasoline (h)(4.2.1)(C) M - diesel (h)(4.2.2)(C) | M - gasoline (h)(4.2.1)(C) M - diesel (h)(4.2.2)(C) | [8 empty] | M - diesel |  |  | M - all, so equipped CAN (J.6.4.2.3), diesel, so equipped (J.6.4.2.5)(C)
0x41 | 0xF441 | EGR and/or VVT system monitoring enabled (spark ignition and compression ignition) | C, bit 7 | 0 | 1 | 0 = monitor disabled for rest of this monitoring cycle (NO), 0 = monitor not supported (N/A) 1 = Monitor enabled for this monitoring cycle (yes) | EGR_ENA: NO, YES or N/A | Indicates EGR and/or VVT monitor enabled for this monitoring cycle | NO |  | M - all, 2005 MY+ CAN (g)(4.2.2)(A), diesel 2010 MY+ (g)(4.2.3)(C) | M - all, 2005 MY+ CAN (g)(4.2.2)(A), diesel 2010 MY+ (g)(4.2.3)(C) | M - all, 2005 MY+ CAN (g)(4.2.3), diesel 2010 MY+ (g)(4.2.5)(C) |  |  |  |  | M - gasoline (h)(4.2.1)(C) M - diesel (h)(4.2.2)(C) | M - gasoline (h)(4.2.1)(C) M - diesel (h)(4.2.2)(C) | [8 empty] | M - all |  |  | M - all, so equipped CAN (J.6.4.2.3), diesel, so equipped (J.6.4.2.5)(C)
0x41 | 0xF441 | Completion status of non-continuous monitors this monitoring cycle | D |  |  | Bit Mapped |  | Completion status of monitors this monitoring cycle. See PID $01 to determine which monitors are supported.
0x41 | 0xF441 | Catalyst monitoring complete (spark ignition supported) | D, bit 0 | 0 | 1 | 0 = monitor complete this monitoring cycle (YES), 0 = monitor not supported (N/A) 1 = monitor not complete (NO) | CAT_CMPL: YES, NO or N/A | Catalyst monitoring on spark ignition vehicles complete this monitoring cycle. | NO | x | M - all, 2005 MY+ CAN (g)(4.2.2)(A), diesel 2010 MY+ (g)(4.2.3)(C) | M - all, 2005 MY+ CAN (g)(4.2.2)(A), diesel 2010 MY+ (g)(4.2.3)(C) | M - all, 2005 MY+ CAN (g)(4.2.3), diesel 2010 MY+ (g)(4.2.5)(C) |  |  |  |  | M - gasoline (h)(4.2.1)(C) M - diesel (h)(4.2.2)(C) | M - gasoline (h)(4.2.1)(C) M - diesel (h)(4.2.2)(C) | [8 empty] | M - gasoline |  |  | M - all, so equipped CAN (J.6.4.2.3), diesel, so equipped (J.6.4.2.5)(C)
0x41 | 0xF441 | NMHC catalyst monitoring complete (compression ignition supported) | D, bit 0 | 0 | 1 | 0 = monitor complete this monitoring cycle (YES), 0 = monitor not supported (N/A) 1 = monitor not complete (NO) | HCCATCMP: YES, NO or N/A | NMHC catalyst monitoring on compression ignition vehicles complete this monitoring cycle. | NO | x | M - all, 2005 MY+ CAN (g)(4.2.2)(A), diesel 2010 MY+ (g)(4.2.3)(C) | M - all, 2005 MY+ CAN (g)(4.2.2)(A), diesel 2010 MY+ (g)(4.2.3)(C) | M - all, 2005 MY+ CAN (g)(4.2.3), diesel 2010 MY+ (g)(4.2.5)(C) |  |  |  |  | M - gasoline (h)(4.2.1)(C) M - diesel (h)(4.2.2)(C) | M - gasoline (h)(4.2.1)(C) M - diesel (h)(4.2.2)(C) | [8 empty] | M - diesel |  |  | M - all, so equipped CAN (J.6.4.2.3), diesel, so equipped (J.6.4.2.5)(C)
0x41 | 0xF441 | Heated catalyst monitoring complete (spark ignition supported) | D, bit 1 | 0 | 1 | 0 = monitor complete this monitoring cycle (YES), 0 = monitor not supported (N/A) 1 = monitor not complete (NO) | HCATCMPL: YES, NO or N/A | Heated catalyst monitoring on spark ignition vehicles complete this monitoring cycle. | NO | x | M - all, 2005 MY+ CAN (g)(4.2.2)(A), diesel 2010 MY+ (g)(4.2.3)(C) | M - all, 2005 MY+ CAN (g)(4.2.2)(A), diesel 2010 MY+ (g)(4.2.3)(C) | M - all, 2005 MY+ CAN (g)(4.2.3), diesel 2010 MY+ (g)(4.2.5)(C) |  |  |  |  | M - gasoline (h)(4.2.1)(C) M - diesel (h)(4.2.2)(C) | M - gasoline (h)(4.2.1)(C) M - diesel (h)(4.2.2)(C) | [8 empty] | M - gasoline |  |  | M - all, so equipped CAN (J.6.4.2.3), diesel, so equipped (J.6.4.2.5)(C)
0x41 | 0xF441 | NOx aftertreatment monitoring complete (compression ignition supported) | D, bit 1 | 0 | 1 | 0 = monitor complete this monitoring cycle (YES), 0 = monitor not supported (N/A) 1 = monitor not complete (NO) | NCATCMPL: YES, NO or N/A | NOx aftertreatment monitoring on compression ignition vehicles complete this monitoring cycle. | NO | x | M - all, 2005 MY+ CAN (g)(4.2.2)(A), diesel 2010 MY+ (g)(4.2.3)(C) | M - all, 2005 MY+ CAN (g)(4.2.2)(A), diesel 2010 MY+ (g)(4.2.3)(C) | M - all, 2005 MY+ CAN (g)(4.2.3), diesel 2010 MY+ (g)(4.2.5)(C) |  |  |  |  | M - gasoline (h)(4.2.1)(C) M - diesel (h)(4.2.2)(C) | M - gasoline (h)(4.2.1)(C) M - diesel (h)(4.2.2)(C) | [8 empty] | M - diesel |  |  | M - all, so equipped CAN (J.6.4.2.3), diesel, so equipped (J.6.4.2.5)(C)
0x41 | 0xF441 | Evaporative system monitoring complete (spark ignition supported) | D, bit 2 | 0 | 1 | 0 = monitor complete this monitoring cycle (YES), 0 = monitor not supported (N/A) 1 = monitor not complete (NO) | EVAPCMPL: YES, NO or N/A | Evap monitoring on spark ignition vehicles complete this monitoring cycle. | NO | x | M - all, 2005 MY+ CAN (g)(4.2.2)(A), diesel 2010 MY+ (g)(4.2.3)(C) | M - all, 2005 MY+ CAN (g)(4.2.2)(A), diesel 2010 MY+ (g)(4.2.3)(C) | M - all, 2005 MY+ CAN (g)(4.2.3), diesel 2010 MY+ (g)(4.2.5)(C) |  |  |  |  | M - gasoline (h)(4.2.1)(C) M - diesel (h)(4.2.2)(C) | M - gasoline (h)(4.2.1)(C) M - diesel (h)(4.2.2)(C) | [8 empty] | M - gasoline |  |  | M - all, so equipped CAN (J.6.4.2.3), diesel, so equipped (J.6.4.2.5)(C)
0x41 | 0xF441 | Reserved, always report as 0 (compression ignition supported) | D, bit 2 |  |  | reserved, always report as 0 |  |  | NO |  | M - all, 2005 MY+ CAN (g)(4.2.2)(A), diesel 2010 MY+ (g)(4.2.3)(C) | M - all, 2005 MY+ CAN (g)(4.2.2)(A), diesel 2010 MY+ (g)(4.2.3)(C) | M - all, 2005 MY+ CAN (g)(4.2.3), diesel 2010 MY+ (g)(4.2.5)(C) |  |  |  |  | M - gasoline (h)(4.2.1)(C) M - diesel (h)(4.2.2)(C) | M - gasoline (h)(4.2.1)(C) M - diesel (h)(4.2.2)(C) | [8 empty] | M - diesel |  |  | M - all, so equipped CAN (J.6.4.2.3), diesel, so equipped (J.6.4.2.5)(C)
0x41 | 0xF441 | Secondary air system monitoring complete (spark ignition supported) | D, bit 3 | 0 | 1 | 0 = monitor complete this monitoring cycle (YES), 0 = monitor not supported (N/A) 1 = monitor not complete (NO) | AIR_CMPL: YES, NO or N/A | Secondary air monitoring on spark ignition vehicles complete this monitoring cycle. | NO | x | M - all, 2005 MY+ CAN (g)(4.2.2)(A), diesel 2010 MY+ (g)(4.2.3)(C) | M - all, 2005 MY+ CAN (g)(4.2.2)(A), diesel 2010 MY+ (g)(4.2.3)(C) | M - all, 2005 MY+ CAN (g)(4.2.3), diesel 2010 MY+ (g)(4.2.5)(C) |  |  |  |  | M - gasoline (h)(4.2.1)(C) M - diesel (h)(4.2.2)(C) | M - gasoline (h)(4.2.1)(C) M - diesel (h)(4.2.2)(C) | [8 empty] | M - gasoline |  |  | M - all, so equipped CAN (J.6.4.2.3), diesel, so equipped (J.6.4.2.5)(C)
0x41 | 0xF441 | Boost pressure system monitoring complete (compression ignition supported) | D, bit 3 | 0 | 1 | 0 = monitor complete this monitoring cycle (YES), 0 = monitor not supported (N/A) 1 = monitor not complete (NO) | BP_CMPL: YES, NO or N/A | Boost pressure monitoring on compression ignition vehicles complete this monitoring cycle. | NO | x | M - all, 2005 MY+ CAN (g)(4.2.2)(A), diesel 2010 MY+ (g)(4.2.3)(C) | M - all, 2005 MY+ CAN (g)(4.2.2)(A), diesel 2010 MY+ (g)(4.2.3)(C) | M - all, 2005 MY+ CAN (g)(4.2.3), diesel 2010 MY+ (g)(4.2.5)(C) |  |  |  |  | M - gasoline (h)(4.2.1)(C) M - diesel (h)(4.2.2)(C) | M - gasoline (h)(4.2.1)(C) M - diesel (h)(4.2.2)(C) | [8 empty] | M - diesel |  |  | M - all, so equipped CAN (J.6.4.2.3), diesel, so equipped (J.6.4.2.5)(C)
0x41 | 0xF441 | Gasoline particulate filter monitoring complete (spark ignition supported) | D, bit 4 | 0 | 1 | 0 = monitor complete this monitoring cycle (YES), 0 = monitor not supported (N/A) 1 = monitor not complete (NO) | GPF_CMPL: YES, NO or N/A | Gasoline particulate filter monitoring on spark ignition vehicles complete this monitoring cycle | NO | x | M - all, 2005 MY+ CAN (g)(4.2.2)(A), diesel 2010 MY+ (g)(4.2.3)(C) | M - all, 2005 MY+ CAN (g)(4.2.2)(A), diesel 2010 MY+ (g)(4.2.3)(C) | M - all, 2005 MY+ CAN (g)(4.2.3), diesel 2010 MY+ (g)(4.2.5)(C) |  |  |  |  | M - gasoline (h)(4.2.1)(C) M - diesel (h)(4.2.2)(C) | M - gasoline (h)(4.2.1)(C) M - diesel (h)(4.2.2)(C) | [8 empty] | M - all |  |  | M - all, so equipped CAN (J.6.4.2.3), diesel, so equipped (J.6.4.2.5)(C)
0x41 | 0xF441 | Reserved, always report as 0 (compression ignition) | D, bit 4 |  |  | reserved, always report as 0 |  |  | NO |  | M - all, 2005 MY+ CAN (g)(4.2.2)(A), diesel 2010 MY+ (g)(4.2.3)(C) | M - all, 2005 MY+ CAN (g)(4.2.2)(A), diesel 2010 MY+ (g)(4.2.3)(C) | M - all, 2005 MY+ CAN (g)(4.2.3), diesel 2010 MY+ (g)(4.2.5)(C) |  |  |  |  | M - gasoline (h)(4.2.1)(C) M - diesel (h)(4.2.2)(C) | M - gasoline (h)(4.2.1)(C) M - diesel (h)(4.2.2)(C) | [8 empty] | M - all |  |  | M - all, so equipped CAN (J.6.4.2.3), diesel, so equipped (J.6.4.2.5)(C)
0x41 | 0xF441 | Oxygen sensor monitoring ready (spark ignition supported) | D, bit 5 | 0 | 1 | 0 = monitor complete this monitoring cycle (YES), 0 = monitor not supported (N/A) 1 = monitor not complete (NO) | O2S_CMPL: YES, NO or N/A | O2 sensor monitoring on spark ignition vehicles complete this monitoring cycle. | NO | x | M - all, 2005 MY+ CAN (g)(4.2.2)(A), diesel 2010 MY+ (g)(4.2.3)(C) | M - all, 2005 MY+ CAN (g)(4.2.2)(A), diesel 2010 MY+ (g)(4.2.3)(C) | M - all, 2005 MY+ CAN (g)(4.2.3), diesel 2010 MY+ (g)(4.2.5)(C) |  |  |  |  | M - gasoline (h)(4.2.1)(C) M - diesel (h)(4.2.2)(C) | M - gasoline (h)(4.2.1)(C) M - diesel (h)(4.2.2)(C) | [8 empty] | M - gasoline |  |  | M - all, so equipped CAN (J.6.4.2.3), diesel, so equipped (J.6.4.2.5)(C)
0x41 | 0xF441 | Exhaust gas sensor monitoring ready ( compression ignition supported) | D, bit 5 | 0 | 1 | 0 = monitor complete this monitoring cycle (YES), 0 = monitor not supported (N/A) 1 = monitor not complete (NO) | EGS_CMPL: YES, NO or N/A | Exhaust gas sensor monitoring on compression ignition vehicles complete this monitoring cycle. | NO | x | M - all, 2005 MY+ CAN (g)(4.2.2)(A), diesel 2010 MY+ (g)(4.2.3)(C) | M - all, 2005 MY+ CAN (g)(4.2.2)(A), diesel 2010 MY+ (g)(4.2.3)(C) | M - all, 2005 MY+ CAN (g)(4.2.3), diesel 2010 MY+ (g)(4.2.5)(C) |  |  |  |  | M - gasoline (h)(4.2.1)(C) M - diesel (h)(4.2.2)(C) | M - gasoline (h)(4.2.1)(C) M - diesel (h)(4.2.2)(C) | [8 empty] | M - diesel |  |  | M - all, so equipped CAN (J.6.4.2.3), diesel, so equipped (J.6.4.2.5)(C)
0x41 | 0xF441 | Oxygen sensor heater monitoring complete (spark ignition supported) | D, bit 6 | 0 | 1 | 0 = monitor complete this monitoring cycle (YES), 0 = monitor not supported (N/A) 1 = monitor not complete (NO) | HTR_CMPL: YES, NO or N/A | O2 sensor heater monitoring on spark ignition vehicles complete this monitoring cycle. | NO | x | M - all, 2005 MY+ CAN (g)(4.2.2)(A), diesel 2010 MY+ (g)(4.2.3)(C) | M - all, 2005 MY+ CAN (g)(4.2.2)(A), diesel 2010 MY+ (g)(4.2.3)(C) | M - all, 2005 MY+ CAN (g)(4.2.3), diesel 2010 MY+ (g)(4.2.5)(C) |  |  |  |  | M - gasoline (h)(4.2.1)(C) M - diesel (h)(4.2.2)(C) | M - gasoline (h)(4.2.1)(C) M - diesel (h)(4.2.2)(C) | [8 empty] | M - gasoline |  |  | M - all, so equipped CAN (J.6.4.2.3), diesel, so equipped (J.6.4.2.5)(C)
0x41 | 0xF441 | PM Filter monitoring complete (compression ignition supported) | D, bit 6 | 0 | 1 | 0 = monitor complete this monitoring cycle (YES), 0 = monitor not supported (N/A) 1 = monitor not complete (NO) | PM_CMPL: YES, NO or N/A | Particulate filter monitoring on compression ignition vehicles complete this monitoring cycle. | NO | x | M - all, 2005 MY+ CAN (g)(4.2.2)(A), diesel 2010 MY+ (g)(4.2.3)(C) | M - all, 2005 MY+ CAN (g)(4.2.2)(A), diesel 2010 MY+ (g)(4.2.3)(C) | M - all, 2005 MY+ CAN (g)(4.2.3), diesel 2010 MY+ (g)(4.2.5)(C) |  |  |  |  | M - gasoline (h)(4.2.1)(C) M - diesel (h)(4.2.2)(C) | M - gasoline (h)(4.2.1)(C) M - diesel (h)(4.2.2)(C) | [8 empty] | M - diesel |  |  | M - all, so equipped CAN (J.6.4.2.3), diesel, so equipped (J.6.4.2.5)(C)
0x41 | 0xF441 | EGR and/or VVT system monitoring complete (spark ignition and compression ignition) | D, bit 7 | 0 | 1 | 0 = monitor complete this monitoring cycle (YES), 0 = monitor not supported (N/A) 1 = monitor not complete (NO) | EGR_CMPL: YES, NO or N/A | EGR and/or VVT monitoring on spark and compression ignition vehicles complete this monitoring cycle. | NO | x | M - all, 2005 MY+ CAN (g)(4.2.2)(A), diesel 2010 MY+ (g)(4.2.3)(C) | M - all, 2005 MY+ CAN (g)(4.2.2)(A), diesel 2010 MY+ (g)(4.2.3)(C) | M - all, 2005 MY+ CAN (g)(4.2.3), diesel 2010 MY+ (g)(4.2.5)(C) |  |  |  |  | M - gasoline (h)(4.2.1)(C) M - diesel (h)(4.2.2)(C) | M - gasoline (h)(4.2.1)(C) M - diesel (h)(4.2.2)(C) | [8 empty] | M - all |  |  | M - all, so equipped CAN (J.6.4.2.3), diesel, so equipped (J.6.4.2.5)(C)
0x42 | 0xF442 | Control module voltage | [6 empty] | YES |  | M - all, so equipped 2005 MY+ CAN (g)(4.2.2)(A), diesel, so equipped 2010 MY+ (g)(4.2.3)(B) | M - all, so equipped 2005 MY+ CAN (g)(4.2.2)(A), diesel, so equipped 2010 MY+ (g)(4.2.3)(B) | M - all, so equipped 2005 MY+ CAN (g)(4.2.3), diesel, so equipped 2010 MY+ (g)(4.2.5)(B) |  |  |  |  | M - gasoline (h)(4.2.1)(B) M - diesel (h)(4.2.2)(B) | M - gasoline (h)(4.2.1)(B) M - diesel (h)(4.2.2)(B) | [8 empty] | O - all |  |  | M - all, so equipped CAN (J.6.4.2.3), diesel, so equipped (J.6.4.2.5)(B) |  |  |  |  | x
0x42 | 0xF442 | Control module voltage | A,B | 0 V | 65.535 V | 0.001 V per bit | VPWR: xx.xxx V | VPWR – power input to the OBD control module. VPWR is normally battery voltage, less any voltage drop in the circuit between the battery and the control module. NOTE 42 Volts vehicles may utilize multiple voltages for different systems on the vehicle. VPWR represents the voltage at the control module; it may be significantly different than battery voltage. | YES |  | M - all, so equipped 2005 MY+ CAN (g)(4.2.2)(A), diesel, so equipped 2010 MY+ (g)(4.2.3)(B) | M - all, so equipped 2005 MY+ CAN (g)(4.2.2)(A), diesel, so equipped 2010 MY+ (g)(4.2.3)(B) | M - all, so equipped 2005 MY+ CAN (g)(4.2.3), diesel, so equipped 2010 MY+ (g)(4.2.5)(B) |  |  |  |  | M - gasoline (h)(4.2.1)(B) M - diesel (h)(4.2.2)(B) | M - gasoline (h)(4.2.1)(B) M - diesel (h)(4.2.2)(B) |  |  | engine control module system voltage | [5 empty] | Optional information, if used by the emission or the OBD system to enable or disable any OBD information | Engine control computer system voltage (for the main control chip) |  | M - all, so equipped CAN (J.6.4.2.3), diesel, so equipped (J.6.4.2.5)(B)
0x43 | 0xF443 | Absolute Load Value | [6 empty] | YES |  | M - all, 2005 MY+ CAN (g)(4.2.2)(A) | M - all, 2005 MY+ CAN (g)(4.2.2)(A) | M - all, 2005 MY+ CAN (g)(4.2.3) |  |  |  |  | M - gasoline (h)(4.2.1)(B) | M - gasoline (h)(4.2.1)(B) | [11 empty] | M - all, so equipped CAN (J.6.4.2.3) |  |  |  |  | x
0x43 | 0xF443 | Absolute Load Value | A,B | 0% | 25,700% | 100/255 % per bit | LOAD_ABS: xxx.x% | LOAD_ABS is the normalized value of air mass per intake stroke displayed as a percent. The absolute load value has some different characteristics than the LOAD_PCT defined in PID $04. Vehicles which utilize spark or compression ignition engines for propulsion shall use the following definition for calculating LOAD_ABS: LOAD_ABS = [air mass (g / intake stroke)] / [1.184 (g / liter) * cylinder displacement (liters / intake stroke)] Derivation: - air mass (g / intake stroke) = [total engine air mass (g/sec)] / [rpm (revs/min)* (1 min / 60 sec) * (1/2 # of cylinders (intake strokes / rev)], - LOAD_ABS = [air mass (g)/intake stroke] / [maximum air mass (g)/intake stroke at WOT@STP at 100% volumetric efficiency] * 100%. Where: - STP = Standard Temperature and Pressure = 25 oC, 29.92 in Hg (101.3 kPa) BARO, WOT = wide open throttle. The quantity (maximum air mass (g)/intake stroke at WOT@STP at 100% volumetric efficiency) is a constant for a given cylinder swept volume. The constant is 1.184 (g/liter) * cylinder displacement (liters/intake stroke) based on air density at STP. Characteristics of LOAD_ABS are: - Ranges from 0% to approximately 95% for naturally aspirated engines, 0% – 400% for boosted engines, - Linearly correlated with engine indicated and brake torque with all cylinders fueled and active, - Often used to schedule spark and EGR rates, - Peak value of LOAD_ABS correlates with volumetric efficiency at WOT., - Indicates the pumping efficiency of the engine for diagnostic purposes. NOTE At engine off and ignition on the LOAD_ABS = 0 %. During Decel Fuel Shut Off, LOAD_ABS should reflect the airflow going though the engine. During cylinder deactivation, LOAD_ABS should reflect the engine airflow while cylinder deactivation is active. | YES |  | M - all, 2005 MY+ CAN (g)(4.2.2)(A) | M - all, 2005 MY+ CAN (g)(4.2.2)(A) | M - all, 2005 MY+ CAN (g)(4.2.3) |  |  |  |  | M - gasoline (h)(4.2.1)(B) | M - gasoline (h)(4.2.1)(B) |  |  | absolute load | [8 empty] | M - all, so equipped CAN (J.6.4.2.3)
0x44 | 0xF444 | Fuel/Air Commanded Equivalence Ratio | [6 empty] | YES |  | M - all, 2005 MY+ CAN (g)(4.2.2)(A) | M - all, 2005 MY+ CAN (g)(4.2.2)(A) | M - all, 2005 MY+ CAN (g)(4.2.3) |  |  |  |  | M - gasoline (h)(4.2.1)(B) | M - gasoline (h)(4.2.1)(B) | [11 empty] | M - all, so equipped CAN (J.6.4.2.3) |  |  |  |  | x
0x44 | 0xF444 | Fuel/Air Commanded Equivalence Ratio | A,B | 0 | 1.99 | 3.05e-05 | LAMBDA: x.xxx (preferred) or EQ_RAT: x.xxx | Spark ignition fuel control systems that utilize conventional (not wide range) oxygen sensor shall display the commanded open loop F/A equivalence ratio (also known as lambda) while the fuel control system is in open loop. LAMBDA/EQ_RAT shall indicate 1.000 while in closed-loop fuel. Fuel systems that utilize wide-range/linear oxygen sensors shall display the commanded F/A equivalence ratio (lambda) in both open-loop and closed-loop operation. NOTE: A/F Equivalence Ratio (AFR) = (Stoichiometric A/F Ratio) / (Actual A/F Ratio); > 1 is rich, < 1 is lean Lambda (λ) = (Actual A/F Ratio) / (Stoichiometric A/F Ratio); > 1 is lean, < 1 is rich Lambda is the inverse of A/F equivalence ratio F/A Equivalence Ratio (FAR) = (Stoichiometric F/A Ratio) / (Actual F/A Ratio); > 1 is lean, < 1 is rich Lambda is same as F/A equivalence ratio To obtain the actual A/F ratio being commanded, multiply the stoichiometric A/F ratio of the fuel by the F/A equivalence ratio (lambda). For example, for gasoline, stoichiometric is a ratio of 14.64:1. If the fuel control system was commanding a 0.95 LAMBDA/EQ_RAT, the commanded A/F ratio to the engine would be 14.64 * 0.95 = 13.9 A/F. If PID $4F is not supported for this ECU, or if PID $4F is supported and includes $00 for Equivalence Ratio, the external test equipment shall use the scaling value included in this table. If PID $4F is supported for this ECU, the external test equipment shall calculate scaling for this PID as explained in the PID $4F definition. If each bank of the engine can be controlled independently. PID $44 shall display the value for Bank 1. | YES |  | M - all, 2005 MY+ CAN (g)(4.2.2)(A) | M - all, 2005 MY+ CAN (g)(4.2.2)(A) | M - all, 2005 MY+ CAN (g)(4.2.3) |  |  |  |  | M - gasoline (h)(4.2.1)(B) | M - gasoline (h)(4.2.1)(B) |  |  | commanded equivalence ratio | [8 empty] | M - all, so equipped CAN (J.6.4.2.3)
0x45 | 0xF445 | Relative Throttle Position | [6 empty] | YES |  | M - all, so equipped 2005 MY+ CAN (g)(4.2.2)(A), diesel, so equipped 2010 MY+ (g)(4.2.3)(D) | M - all, so equipped 2005 MY+ CAN (g)(4.2.2)(A), diesel, so equipped 2010 MY+ (g)(4.2.3)(D) | M - all, so equipped 2005 MY+ CAN (g)(4.2.3), diesel, so equipped 2010 MY+ (g)(4.2.4)(D) |  |  |  |  | M - all, so equipped (h)(4.2.3)(A) | M - all, so equipped (h)(4.2.3)(A) | [11 empty] | M - all, so equipped CAN (J.6.4.2.3), diesel, so equipped (J.6.4.2.5)(D) |  |  |  |  | x
0x45 | 0xF445 | Relative Throttle Position | A | 0 % | 100 % | 100/255 % per bit | TP_R: xxx.x % | Relative or "learned" throttle position shall be displayed as a normalized value, scaled from 0 to 100%. TP_R should display a value of 0% at the "learned closed-throttle position. For example, if a 0 to 5.0 volt sensor is used (uses a 5.0 volt reference voltage), and the closed throttle position is at 1.0 volts, TP shall display (1.0 – 1.0 / 5.0) = 0% at closed throttle and 30% at 2.5 volts. Because of the closed-throttle offset, wide open throttle will usually indicate substantially less than 100%. For systems where the output is proportional to the input voltage, this value is the percent of maximum input reference voltage. For systems where the output is inversely proportional to the input voltage, this value is 100% minus the percent of maximum input reference voltage. See PID $11 for a definition of Absolute Throttle Position. | YES |  | M - all, so equipped 2005 MY+ CAN (g)(4.2.2)(A), diesel, so equipped 2010 MY+ (g)(4.2.3)(D) | M - all, so equipped 2005 MY+ CAN (g)(4.2.2)(A), diesel, so equipped 2010 MY+ (g)(4.2.3)(D) | M - all, so equipped 2005 MY+ CAN (g)(4.2.3), diesel, so equipped 2010 MY+ (g)(4.2.4)(D) |  |  |  |  | M - all, so equipped (h)(4.2.3)(A) | M - all, so equipped (h)(4.2.3)(A) |  |  | relative throttle position | [8 empty] | M - all, so equipped CAN (J.6.4.2.3), diesel, so equipped (J.6.4.2.5)(D)
0x46 | 0xF446 | Ambient Air Temperature | [6 empty] | YES |  | M - all, so equipped 2005 MY+ CAN (g)(4.2.2)(B)(i), diesel, so equipped 2010 MY+ (g)(4.2.3)(D) | M - all, so equipped 2005 MY+ CAN (g)(4.2.2)(B)(i), diesel, so equipped 2010 MY+ (g)(4.2.3)(D) | M - all, so equipped 2005 MY+ CAN (g)(4.2.4), diesel, so equipped 2010 MY+ (g)(4.2.5)(D) |  |  |  |  | M - all, so equipped (h)(4.2.3)(A) | M - all, so equipped (h)(4.2.3)(A) | [8 empty] | O - all |  |  | M - all, so equipped CAN (J.6.4.2.4), diesel, so equipped (J.6.4.2.5)(D) |  |  |  |  | x
0x46 | 0xF446 | Ambient Air Temperature | A | -40 °C | 215 °C | 1 °C with -40 °C offset | AAT: xxx °C / xxx °F | AAT shall display ambient air temperature, if utilized by the control module strategy for OBD monitoring. AAT may be obtained directly from a sensor, may be obtained indirectly via the vehicle serial data communication bus, or may be inferred by the control strategy using other sensor inputs, e.g. IAT. | YES |  | M - all, so equipped 2005 MY+ CAN (g)(4.2.2)(B)(i), diesel, so equipped 2010 MY+ (g)(4.2.3)(D) | M - all, so equipped 2005 MY+ CAN (g)(4.2.2)(B)(i), diesel, so equipped 2010 MY+ (g)(4.2.3)(D) | M - all, so equipped 2005 MY+ CAN (g)(4.2.4), diesel, so equipped 2010 MY+ (g)(4.2.5)(D) |  |  |  |  | M - all, so equipped (h)(4.2.3)(A) | M - all, so equipped (h)(4.2.3)(A) |  |  | ambient air temperature | [5 empty] | Optional information, if the engine is so equipped, senses or calculates the information | ambient air temperature |  | M - all, so equipped CAN (J.6.4.2.4), diesel, so equipped (J.6.4.2.5)(D)
0x47 | 0xF447 | Absolute Throttle Position B | [6 empty] | YES |  | M - all, so equipped 2005 MY+ CAN (g)(4.2.2)(B)(i) | M - all, so equipped 2005 MY+ CAN (g)(4.2.2)(B)(i) | M - all, so equipped 2005 MY+ CAN (g)(4.2.4) |  |  |  |  | M - all, so equipped (h)(4.2.3)(A) | M - all, so equipped (h)(4.2.3)(A) |  |  |  | M - all, so equipped |  |  |  |  | O - all |  |  | M - all, so equipped CAN (J.6.4.2.4) |  |  |  |  | x
0x47 | 0xF447 | Absolute Throttle Position B | A | 0 % | 100 % | 100/255 % per bit | TP_B: xxx.x % | Absolute throttle position B, if utilized by the control module, (not “relative” or “learned” throttle position) shall be displayed as a normalized value, scaled from 0 to 100%. For example, if a 0 to 5.0 volt sensor is used (uses a 5.0 volt reference voltage), and the closed throttle position is at 1.0 volts, TP_B shall display (1.0 / 5.0) = 20% at closed throttle and 50% at 2.5 volts. Throttle position at idle will usually indicate greater than 0%, and throttle position at wide open throttle will usually indicate less than 100%. For systems where the output is proportional to the input voltage, this value is the percent of maximum input reference voltage. For systems where the output is inversely proportional to the input voltage, this value is 100% minus the percent of maximum input reference voltage. A single throttle plate could have up to three throttle position sensors, A, B and C. A dual throttle plate system could have up to four throttle position sensors, A, B, C and G. | YES |  | M - all, so equipped 2005 MY+ CAN (g)(4.2.2)(B)(i) | M - all, so equipped 2005 MY+ CAN (g)(4.2.2)(B)(i) | M - all, so equipped 2005 MY+ CAN (g)(4.2.4) |  |  |  |  | M - all, so equipped (h)(4.2.3)(A) | M - all, so equipped (h)(4.2.3)(A) |  |  | redundant absolute throttle position (for electronic throttle or other systems that utilize two or more sensors) | M - all, so equipped | throttle position sensor output value |  |  |  | Optional information, if the engine is so equipped, senses or calculates the information | Absolute throttle position / intake air throttle position (position of valve used to regulate intake air) |  | M - all, so equipped CAN (J.6.4.2.4)
0x48 | 0xF448 | Absolute Throttle Position C | [6 empty] | YES |  | M - all, so equipped 2005 MY+ CAN (g)(4.2.2)(B)(i) | M - all, so equipped 2005 MY+ CAN (g)(4.2.2)(B)(i) | M - all, so equipped 2005 MY+ CAN (g)(4.2.4) |  |  |  |  | M - all, so equipped (h)(4.2.3)(A) | M - all, so equipped (h)(4.2.3)(A) |  |  |  | M - all, so equipped |  |  |  |  | O - all |  |  | M - all, so equipped CAN (J.6.4.2.4) |  |  |  |  | x
0x48 | 0xF448 | Absolute Throttle Position C | A | 0 % | 100 % | 100/255 % per bit | TP_C: xxx.x % | Absolute throttle position C, if utilized by the control module, (not “relative” or “learned” throttle position) shall be displayed as a normalized value, scaled from 0 to 100%. For example, if a 0 to 5.0 volt sensor is used (uses a 5.0 volt reference voltage), and the closed throttle position is a 1.0 volts, TP_C shall display (1.0 / 5.0) = 20% at closed throttle and 50% at 2.5 volts. Throttle position at idle will usually indicate greater than 0%, and throttle position at wide open throttle will usually indicate less than 100%. For systems where the output is proportional to the input voltage, this value is the percent of maximum input reference voltage. For systems where the output is inversely proportional to the input voltage, this value is 100% minus the percent of maximum input reference voltage. A single throttle plate could have up to three throttle position sensors, A, B and C. A dual throttle plate system could have up to four throttle position sensors, A, B, C and G. | YES |  | M - all, so equipped 2005 MY+ CAN (g)(4.2.2)(B)(i) | M - all, so equipped 2005 MY+ CAN (g)(4.2.2)(B)(i) | M - all, so equipped 2005 MY+ CAN (g)(4.2.4) |  |  |  |  | M - all, so equipped (h)(4.2.3)(A) | M - all, so equipped (h)(4.2.3)(A) |  |  | redundant absolute throttle position (for electronic throttle or other systems that utilize two or more sensors) | M - all, so equipped | throttle position sensor output value |  |  |  | Optional information, if the engine is so equipped, senses or calculates the information | Absolute throttle position / intake air throttle position (position of valve used to regulate intake air) |  | M - all, so equipped CAN (J.6.4.2.4)
0x49 | 0xF449 | Accelerator Pedal Position D | [6 empty] | YES |  | M - all, so equipped 2005 MY+ CAN (g)(4.2.2)(B)(i), diesel, so equipped 2010 MY+ (g)(4.2.3)(D) | M - all, so equipped 2005 MY+ CAN (g)(4.2.2)(B)(i), diesel, so equipped 2010 MY+ (g)(4.2.3)(D) | M - all, so equipped 2005 MY+ CAN (g)(4.2.4), diesel, so equipped 2010 MY+ (g)(4.2.5)(D) | M - 1962.5(c)(4)A.1.a |  |  |  | M - all, so equipped (h)(4.2.3)(A) | M - all, so equipped (h)(4.2.3)(A) | [6 empty] | M - all, so equipped |  | O - all |  |  | M - all, so equipped CAN (J.6.4.2.4), diesel, so equipped (J.6.4.2.5)(D) |  |  |  |  | x
0x49 | 0xF449 | Accelerator Pedal Position D | A | 0 % | 100 % | 100/255 % per bit | APP_D: xxx.x % | Accelerator Pedal Position D, (not “relative” or “learned” pedal position) shall be displayed as a normalized value, scaled from 0 to 100%. For example, if a 0 to 5.0 volt sensor is used (uses a 5.0 volt reference voltage), and the closed pedal is 1.0 volt, APP_D shall display (1.0 / 5.0) = 20% at closed pedal and 50% at 2.5 volts. Pedal position at idle will usually indicate greater than 0%, and pedal position at wide open pedal will usually indicate less than 100%. For systems where the output is proportional to the input voltage, this value is the percent of maximum input reference voltage. For systems where the output is inversely proportional to the input voltage, this value is 100% minus the percent of maximum input reference voltage. The designation "D" shall match the diagnostic trouble code defined in SAE J2012 and/or SAE J2012 DA. If additional DTCs are defined those should match this PID designation. Pedal sensor designations are: D, E and F. | YES |  | M - all, so equipped 2005 MY+ CAN (g)(4.2.2)(B)(i), diesel, so equipped 2010 MY+ (g)(4.2.3)(D) | M - all, so equipped 2005 MY+ CAN (g)(4.2.2)(B)(i), diesel, so equipped 2010 MY+ (g)(4.2.3)(D) | M - all, so equipped 2005 MY+ CAN (g)(4.2.4), diesel, so equipped 2010 MY+ (g)(4.2.5)(D) | M - 1962.5(c)(4)A.1.a |  |  |  | M - all, so equipped (h)(4.2.3)(A) | M - all, so equipped (h)(4.2.3)(A) |  |  | absolute pedal position |  |  |  | M - all, so equipped | pedal position sensor output value | Optional information, if the engine is so equipped, senses or calculates the information | Accelerator pedal position |  | M - all, so equipped CAN (J.6.4.2.4), diesel, so equipped (J.6.4.2.5)(D)
0x4A | 0xF44A | Accelerator Pedal Position E | [6 empty] | YES |  | M - all, so equipped 2005 MY+ CAN (g)(4.2.2)(B)(i), diesel, so equipped 2010 MY+ (g)(4.2.3)(D) | M - all, so equipped 2005 MY+ CAN (g)(4.2.2)(B)(i), diesel, so equipped 2010 MY+ (g)(4.2.3)(D) | M - all, so equipped 2005 MY+ CAN (g)(4.2.4), diesel, so equipped 2010 MY+ (g)(4.2.5)(D) | M - 1962.5(c)(4)A.1.a |  |  |  | M - all, so equipped (h)(4.2.3)(A) | M - all, so equipped (h)(4.2.3)(A) | [6 empty] | M - all, so equipped |  | O - all |  |  | M - all, so equipped CAN (J.6.4.2.4), diesel, so equipped (J.6.4.2.5)(D) |  |  |  |  | x
0x4A | 0xF44A | Accelerator Pedal Position E | A | 0 % | 100 % | 100/255 % per bit | APP_E: xxx.x % | Accelerator Pedal Position E, (not “relative” or “learned” pedal position) shall be displayed as a normalized value, scaled from 0 to 100%. For example, if a 0 to 5.0 volt sensor is used (uses a 5.0 volt reference voltage), and the closed pedal is 1.0 volt, APP_E shall display (1.0 / 5.0) = 20% at closed pedal and 50% at 2.5 volts. Pedal position at idle will usually indicate greater than 0%, and pedal position at wide open pedal will usually indicate less than 100%. For systems where the output is proportional to the input voltage, this value is the percent of maximum input reference voltage. For systems where the output is inversely proportional to the input voltage, this value is 100% minus the percent of maximum input reference voltage. The designation "E" shall match the diagnostic trouble code defined in SAE J2012 and/or SAE J2012 DA. If additional DTCs are defined those should match this PID designation. Pedal sensor designations are: D, E and F. | YES |  | M - all, so equipped 2005 MY+ CAN (g)(4.2.2)(B)(i), diesel, so equipped 2010 MY+ (g)(4.2.3)(D) | M - all, so equipped 2005 MY+ CAN (g)(4.2.2)(B)(i), diesel, so equipped 2010 MY+ (g)(4.2.3)(D) | M - all, so equipped 2005 MY+ CAN (g)(4.2.4), diesel, so equipped 2010 MY+ (g)(4.2.5)(D) | M - 1962.5(c)(4)A.1.a |  |  |  | M - all, so equipped (h)(4.2.3)(A) | M - all, so equipped (h)(4.2.3)(A) |  |  | redundant absolute pedal position |  |  |  | M - all, so equipped | pedal position sensor output value | Optional information, if the engine is so equipped, senses or calculates the information | Accelerator pedal position |  | M - all, so equipped CAN (J.6.4.2.4), diesel, so equipped (J.6.4.2.5)(D)
0x4B | 0xF44B | Accelerator Pedal Position F | [6 empty] | YES |  | M - all, so equipped 2005 MY+ CAN (g)(4.2.2)(B)(i), diesel, so equipped 2010 MY+ (g)(4.2.3)(D) | M - all, so equipped 2005 MY+ CAN (g)(4.2.2)(B)(i), diesel, so equipped 2010 MY+ (g)(4.2.3)(D) | M - all, so equipped 2005 MY+ CAN (g)(4.2.4), diesel, so equipped 2010 MY+ (g)(4.2.5)(D) |  |  |  |  | M - all, so equipped (h)(4.2.3)(A) | M - all, so equipped (h)(4.2.3)(A) | [6 empty] | M - all, so equipped |  | O - all |  |  | M - all, so equipped CAN (J.6.4.2.4), diesel, so equipped (J.6.4.2.5)(D) |  |  |  |  | x
0x4B | 0xF44B | Accelerator Pedal Position F | A | 0 % | 100 % | 100/255 % per bit | APP_F: xxx.x % | Accelerator Pedal Position F, (not “relative” or “learned” pedal position) shall be displayed as a normalized value, scaled from 0 to 100%. For example, if a 0 to 5.0 volt sensor is used (uses a 5.0 volt reference voltage), and the closed pedal is 1.0 volt, APP_F shall display (1.0 / 5.0) = 20% at closed pedal and 50% at 2.5 volts. Pedal position at idle will usually indicate greater than 0%, and pedal position at wide open pedal will usually indicate less than 100%. For systems where the output is proportional to the input voltage, this value is the percent of maximum input reference voltage. For systems where the output is inversely proportional to the input voltage, this value is 100% minus the percent of maximum input reference voltage. The designation "F" shall match the diagnostic trouble code defined in SAE J2012 and/or SAE J2012 DA. If additional DTCs are defined those should match this PID designation. Pedal sensor designations are: D, E and F. | YES |  | M - all, so equipped 2005 MY+ CAN (g)(4.2.2)(B)(i), diesel, so equipped 2010 MY+ (g)(4.2.3)(D) | M - all, so equipped 2005 MY+ CAN (g)(4.2.2)(B)(i), diesel, so equipped 2010 MY+ (g)(4.2.3)(D) | M - all, so equipped 2005 MY+ CAN (g)(4.2.4), diesel, so equipped 2010 MY+ (g)(4.2.5)(D) | M - 1962.5(c)(4)A.1.a |  |  |  | M - all, so equipped (h)(4.2.3)(A) | M - all, so equipped (h)(4.2.3)(A) |  |  | redundant absolute pedal position |  |  |  | M - all, so equipped | pedal position sensor output value | Optional information, if used by the emission or the OBD system to enable or disable any OBD information | Accelerator pedal position |  | M - all, so equipped CAN (J.6.4.2.4), diesel, so equipped (J.6.4.2.5)(D)
0x4C | 0xF44C | Commanded Throttle Actuator Control | [6 empty] | YES |  | M - all, so equipped 2005 MY+ CAN (g)(4.2.2)(B)(i), diesel, so equipped 2010 MY+ (g)(4.2.3)(D) | M - all, so equipped 2005 MY+ CAN (g)(4.2.2)(B)(i), diesel, so equipped 2010 MY+ (g)(4.2.3)(D) | M - all, so equipped 2005 MY+ CAN (g)(4.2.4), diesel, so equipped 2010 MY+ (g)(4.2.5)(D) |  |  |  |  | M - all, so equipped (h)(4.2.3)(A) | M - all, so equipped (h)(4.2.3)(A) | [11 empty] | M - all, so equipped CAN (J.6.4.2.4), diesel, so equipped (J.6.4.2.5)(D) |  |  |  |  | x
0x4C | 0xF44C | Commanded Throttle Actuator Control | A | 0 % (closed throttle) | 100 % (wide open throttle) | 100/255 % per bit | TAC_PCT: xxx.x% | Commanded TAC displayed as a percent. TAC_PCT shall be normalized to the maximum TAC commanded output control parameter. TAC systems use a variety of methods to control the amount of throttle opening. 1) If a linear or stepper motor is used, the fully closed throttle position shall be displayed as 0%, the fully open throttle position shall be displayed as 100%. Intermediate positions shall be displayed as a percent of the full-open throttle position. For example, a stepper-motor TAC that moves the throttle from 0 to 128 counts shall display 0% at 0 counts, 100% at 128 counts and 50% at 64 counts. 2) Any other actuation method shall be normalized to display 0% when the throttle is commanded closed and 100% when the throttle is commanded open. | YES |  | M - all, so equipped 2005 MY+ CAN (g)(4.2.2)(B)(i), diesel, so equipped 2010 MY+ (g)(4.2.3)(D) | M - all, so equipped 2005 MY+ CAN (g)(4.2.2)(B)(i), diesel, so equipped 2010 MY+ (g)(4.2.3)(D) | M - all, so equipped 2005 MY+ CAN (g)(4.2.4), diesel, so equipped 2010 MY+ (g)(4.2.5)(D) |  |  |  |  | M - all, so equipped (h)(4.2.3)(A) | M - all, so equipped (h)(4.2.3)(A) |  |  | commanded throttle motor position | [8 empty] | M - all, so equipped CAN (J.6.4.2.4), diesel, so equipped (J.6.4.2.5)(D)
0x4D | 0xF44D | Engine run time while MIL activated | [6 empty] | YES | x | M - diesel, without vehicle speed 2010 MY+ (g)(4.2.3)(C) | M - diesel, without vehicle speed 2010 MY+ (g)(4.2.3)(C) | M - diesel, without vehicle speed 2010 MY+ (g)(4.2.5)(C) |  |  |  |  | M - gasoline (h)(4.2.1)(C) M - diesel (h)(4.2.2)(C) | M - gasoline (h)(4.2.1)(C) M - diesel (h)(4.2.2)(C) | [6 empty] | M - all |  |  |  |  | M - diesel, without vehicle speed(J.6.4.2.5)C |  |  |  |  | x
0x4D | 0xF44D | Engine run time while MIL activated | A,B | 0 min | 65535 min | 1 min per count | MIL_TIME: xxxx hrs, xx min | Conditions for “Engine run time while MIL is activated” counter: - reset to $0000 when MIL state changes from deactivated to activated by this ECU - accumulate counts in minutes if MIL is activated (ON) - do not change value while MIL is not activated (OFF) - reset to $0000 if diagnostic information is cleared by service "Clear/Reset Emission-Related Diagnostic Information "or at least 40 warm-up cycles without MIL activated - do not wrap to $0000 if value is $FFFF. For hybrid vehicles or for vehicles that employ engine shutoff strategies (e.g. engine shutoff at idle), the engine run timer for MIL activation shall increment: - after the ignition switch is turned to the on position and the engine is running, - if the vehicle can be started in electric-only mode, after the propulsion system is active. - if the engine is turned off by the vehicle control system during normal operation. For Zero Emissions Vehicles (ZEV's) , it is understood that a MIL may not exist in the traditional sense (autonomous ZEV with no MIL or IP) . Therefore for the purposes of this DID, MIL activated shall be treated as a confirmed ZEV propulsion related DTC stored in a given ZEV Propulsion Related ECU. Therefore this DID would provide a user with a window into how long the operator has driven the vehicle with a confirmed ZEV propulsion DTC in that ECU. This timer shall: - increment whenever a ZEV propulsion related failure is confirmed and Propulsion System is active. - reset upon a code clear, or when all ZEV propulsion related failures are no longer confirmed in the ECU reporting this DID. - do not wrap to $0000 if value is $FFFF. | YES | x | M - diesel, without vehicle speed 2010 MY+ (g)(4.2.3)(C) | M - diesel, without vehicle speed 2010 MY+ (g)(4.2.3)(C) | M - diesel, without vehicle speed 2010 MY+ (g)(4.2.5)(C) | J1979-3 Oct 2022 |  |  |  | M - gasoline (h)(4.2.1)(C) M - diesel (h)(4.2.2)(C) | M - gasoline (h)(4.2.1)(C) M - diesel (h)(4.2.2)(C) |  |  | distance traveled (or engine run time for engines not utilizing vehicle speed information) while MIL activated |  |  |  | M - all | hours run by the engine while the MI is activated |  |  |  | M - diesel, without vehicle speed(J.6.4.2.5)C
0x4E | 0xF44E | Engine run time since DTCs cleared | [6 empty] | YES | x | M - diesel, without vehicle speed 2010 MY+ (g)(4.2.3)(C) | M - diesel, without vehicle speed 2010 MY+ (g)(4.2.3)(C) | M - diesel, without vehicle speed 2010 MY+ (g)(4.2.5)(C) |  |  |  |  | M - gasoline (h)(4.2.1)(C) | M - gasoline (h)(4.2.1)(C) | [8 empty] | M - all |  |  | M - diesel, without vehicle speed(J.6.4.2.5)C |  |  |  |  | x
0x4E | 0xF44E | Engine run time since DTCs cleared | A,B | 0 min | 65535 min | 1 min per count | CLR_TIME: xxxx hrs, xx min | Engine run time accumulated since DTCs were cleared (via external test equipment or possibly, a battery disconnect). This PID is not associated with any particular DTC. It is simply an indication for I/M (Inspection/Maintenance) of the last time external test equipment was used to clear DTCs. If greater than 65,535 min has occurred, CLR_TIME shall remain at 65,535 min and not wrap to zero. For hybrid vehicles or for vehicles that employ engine shutoff strategies (e.g. engine shutoff at idle), the engine run timer after cleared DTCs shall increment: - after the ignition switch is turned to the on position and the engine is running, - if the vehicle can be started in electric-only mode, after the propulsion system is active. - if the engine is turned off by the vehicle control system during normal operation. Specifically for ZEV's this timer shall increment whenever the vehicle is propulsion system active. The timer shall reset upon code clear. | YES | x | M - diesel, without vehicle speed 2010 MY+ (g)(4.2.3)(C) | M - diesel, without vehicle speed 2010 MY+ (g)(4.2.3)(C) | M - diesel, without vehicle speed 2010 MY+ (g)(4.2.5)(C) | J1979-3 Oct 2022 |  |  |  | M - gasoline (h)(4.2.1)(C) | M - gasoline (h)(4.2.1)(C) |  |  | distance traveled (or engine run time for engines not utilizing vehicle speed information) since fault memory last cleared | [6 empty] | number of warm-up cycles and number of engine operating hours since recorded OBD information was last cleared; |  | M - diesel, without vehicle speed(J.6.4.2.5)C
0x4F | 0xF44F | External Test Equipment Configuration Information #1 | [33 empty] | x
0x4F | 0xF44F | External Test Equipment Configuration Information #1
0x4F | 0xF44F | Maximum value for Equivalence Ratio | A | 0 | 255 | 1 | These values are not intended for display to the service technician. | These values shall be used by the external test equipment to calculate scaling factors for linear or wide-ratio oxygen sensor data reported with PIDs $24 to $2B, PIDs $34 to $3B, and PID $44. Data A shall be used by the external test equipment to calculate the scaling per bit of PIDs $24 to $2B, PIDs $34 to $3B, and PID $44. If Data A is reported as $00, the external test equipment shall use the “Maximum value for Equivalence Ratio” included in the original PID definition (1.999 / 65535 = 0.0000305 per bit). If the value reported in Data A of PID $4F is greater than $00, that value shall be divided by 65535 to calculate the scaling per bit to use to display Equivalence Ratio. (Data A contains the new maximum value for PIDs $24 to $2B, PIDs $34 to $3B and PID $44). The following is an example to calculate PID $24 with PID $4F supported and including a non zero value. In this example, a manufacturer needs a range of equivalence ratio larger than 0 to 1.999. The manufacturer needs a range of 0 to 4 and sets Data A = 4. EXAMPLE LAMBDA11(PID24) = DATA_A_B(PID24) * (DATA_A(PID4F) / 65535) New scaling per bit for PID $24 = DATA_A(PID4F) / 65535 = 4(10) / 65535(10) = 0.0000610 per bit DATA_A_B(PID24) = $7D00 = 32000(10) = value reported by vehicle ECU LAMBDA11(PID24) = 32000 * (4 / 65535) = 1.953 | NO
0x4F | 0xF44F | Maximum value for Oxygen Sensor Voltage | B | 0 V | 255 V | 1 V | These values are not intended for display to the service technician. | Data B shall be used by the external test equipment to calculate the scaling per bit of PIDs $24 to $2B. If PIDs $24 to $2B are supported by this ECU and Data B is reported as $00, the external test equipment shall use the “Maximum value for Oxygen Sensor Voltage” included in the original PID definition (7.999 V / 65535 bits = 0.000122 V per bit). If the value reported in Data B of PID $4F is greater than $00, that value shall be divided by 65535 to calculate the scaling per bit to use to display Oxygen Sensor Voltage. If PIDs $34 to $3B are supported by this ECU, this value shall be reported as $00. The following is an example to calculate PID $24 with PID $4F supported and including a non zero value. In this example, a manufacturer needs a range of voltage larger than 0 to 7.999 V. The manufacturer needs a range of 0 to 16 V and sets Data A = 16. EXAMPLE O2S11(PID24) = DATA_C_D(PID24) * (DATA_B(PID4F) * 1 V/ 65535) New scaling per bit for PID $24 = DATA_B(PID4F) * 1 V / 65535 = 16(10) * 1 V / 65535(10) = 0.000244 V per bit DATA_C_D(PID24) = $9C40 = 40000(10) = value reported by vehicle ECU O2S11(PID24) = 40000 * (16 V / 65535) = 9.766 V | NO
0x4F | 0xF44F | Maximum value for Oxygen Sensor Current | C | 0 mA | 255 mA | 1 mA | These values are not intended for display to the service technician. | Data C shall be used by the external test equipment to calculate the scaling per bit of PIDs $34 to $3B. If PIDs $34 to $3B are supported by this ECU and Data C is reported as $00, the external test equipment shall use the “Maximum value for Oxygen Sensor Current” included in the original PID definition (128 mA / 32768 bits = 0.00390625 mA per bit). If the value reported in Data C of PID $4F is greater than $00, that value shall be divided by 32768 (oxygen sensor current range is ½ of 65536 because both negative and positive currents can be represented) to calculate the scaling per bit to use to display Oxygen Sensor Current. If PIDs $24 to $2B are supported by this ECU, this value shall be reported as $00. The following is an example to calculate PID $34 with PID $4F supported and including a non zero value. In this example, a manufacturer doesn't need a range of –128 to 127.996 milliamps and wishes to increase the resolution. The manufacturer only needs a range of - 64 to +64 mA and sets Data C = 64 mA. EXAMPLE: O2S11(PID34) = DATA_C_D(PID34) * (DATA_C(PID4F) * 1 mA / 32768) New scaling per bit for PID $34 = DATA_C(PID4F) * 1 mA / 32768 = 64(10) mA / 32768(10) = 0.001953 mA per bit Positive value reported by vehicle ECU: DATA_C_D(PID34) = $9C40 (applying the appropriate offset $9C40 - $8000) = 7232(10) = O2S11(PID34) = 7232 * (64 mA / 32768) = +14.125 mA Negative value reported by vehicle ECU DATA_C_D(PID34) = $5C40 (applying the appropriate offset $5C40 - $8000) = -9152(10) = O2S11(PID34) = -9152 * (64 mA / 32768) = -17.825 mA | NO
0x4F | 0xF44F | Maximum value for Intake Manifold Absolute Pressure | D | 0 kPa | 2550 kPa | 10 kPa | These values are not intended for display to the service technician. | Data D shall be used by the external test equipment to calculate the scaling per bit of PID $0B. If Data D is reported as $00, the external test equipment shall use the “Intake Manifold Absolute Pressure” included in the original PID definition (255 kPa / 255 bits = 1 kPa per bit). If the value reported in Data D of PID $4F is greater than $00, that value shall be multiplied by 10 kPa per bit and then divided by 255 to calculate the scaling per bit to use to display Intake Manifold Absolute Pressure. The following is an example to calculate PID $0B with PID $4F supported and including a non zero value. In this example, a manufacturer needs a range of pressure larger than 0 to 255 kPa. The manufacturer needs a range of 0 to 765 kPa and sets Data A = 77, the closest value possible to 76.5. EXAMPLE MAP(PID0B) = DATA_A(PID0B) * (DATA_D(PID4F) * 10 kPa per bit / 255) New scaling per bit for PID $0B = DATA_D(PID4F) * 10 kPa / 255 = 77(10) *10 kPa / 255 = 3.0196 kPa per bit. DATA_A(PID0B) = $7F = 127(10) = value reported by vehicle ECU */ MAP(PID0B) = 127 * (770 kPa / 255) = 383.5 kPa | NO
0x50 | 0xF450 | External Test Equipment Configuration Information #2 | [33 empty] | x
0x50 | 0xF450 | External Test Equipment Configuration Information #2
0x50 | 0xF450 | Maximum value for Air Flow Rate from Mass Air Flow Sensor | A | 0 g/s | 2550 g/s | 10 g/s | These values are not intended for display to the service technician. | Data A shall be used by the external test equipment to calculate the scaling per bit of PID $10. If Data A is reported as $00, the external test equipment shall use the “Air Flow Rate from Mass Air Flow Sensor” included in the original PID definition (655.35 g/s / 65535 bits = 0.01 g/s per bit). If the value reported in Data A of PID $50 is greater than $00, that value shall be divided multiplied by 10 g/s and then divided by 65535 to calculate the scaling per bit to use to display Air Flow Rate from Mass Air Flow Sensor. The following is an example to calculate PID $10 with PID $50 supported and including a non zero value. In this example, a manufacturer needs a range of air flow rate larger than 0 to 655.35 g/s. The manufacturer needs a range of 0 to 1000 g/s and sets Data A = 100, EXAMPLE MAF(PID10) = DATA_A_B(PID10) * (DATA_A(PID50) * 10 g/s / 65535) New scaling per bit for PID $10 = DATA_A(PID50) * 10 g/s / 65535 = 100(10) * 10 g/s / 65535 = 0.01526 g/s per bit DATA_A_B(PID10) = $E290 = 58000(10) = value reported by vehicle ECU */ MAF(PID10) = 58000 * (1000 g/s / 65535) = 885.02 g/s | NO
0x50 | 0xF450 | Reserved for future expansion – report as $00 | B |  |  |  | These values are not intended for display to the service technician.
0x50 | 0xF450 | Reserved for future expansion – report as $00 | C |  |  |  | These values are not intended for display to the service technician.
0x50 | 0xF450 | Reserved for future expansion – report as $00 | D |  |  |  | These values are not intended for display to the service technician.
0x51 | 0xF451 | Type of fuel currently being utilized by the internal combustion engine | [6 empty] | YES |  | M - all, 2005 MY+ CAN, 2015 MY+ (g)(4.2.2)(A)(i) | M - all, 2005 MY+ CAN, 2015 MY+ (g)(4.2.2)(A)(i) | M - all, so equipped, 2015 MY+ (g)(4.2.7) |  |  |  |  | M - all, so equipped, 2013 MY+ (h)(4.2.3)(B) | M - all, so equipped, 2013 MY+ (h)(4.2.3)(B) | [11 empty] | NO |  |  |  |  | x
0x51 | 0xF451 | Type of fuel currently being utilized by the vehicle | A |  |  | STATE ENCODED VARIABLE | FUEL_TYP | The following definitions apply when utilizing this PID: - Single-fuel engines are capable of running on only one fuel. - Bi-fuel engines are capable of running on two fuels. On internal combustion engines, one fuel is typically gasoline or diesel, and the other is an alternate fuel such as natural gas (CNG), LPG, or hydrogen. The two fuels are stored in separate tanks and the engine runs on one fuel at a time. Bi-fuel vehicles have the capability to switch back and forth from gasoline or diesel to the other fuel, manually or automatically. - Flexible-fuel vehicles (FFVs) have engines that are capable of running on a mixture of two fuels. FFVs store the two different fuels mixed together (in potentially any ratio) in the same fuel tank, and the fuel system supplies the resulting blend to the combustion chamber. The most commonly used fuels by FFVs today are unleaded gasoline and ethanol fuel; E85 in North America and E100 in South America. Ethanol FFVs can run on pure gasoline (E0), an ethanol/gasoline mix (E85), pure ethanol (E100) or any combination of these fuels. - Dual fuel vehicles are engines capable of running on two different fuels at the same time. For example, on a diesel engine, the primary fuel may be natural gas or LPG, but the engine is designed to operate with diesel as the ignition source. As the engine goes to full load, an increasing amount of CNG or LPG replaces the diesel fuel. Another example is a gasoline turbocharged engine with separate gasoline and ethanol (E85) fuel injectors for each cylinder. The gasoline system mixes fuel and air in the intake manifold using port fuel injection. The second system uses direct injection to introduce small amounts of ethanol directly into the combustion chamber to control premature detonation, or knock, which results from the high temperature and pressure of the turbocharged engine. There is currently one FUEL_TYPE definitions for dual fuel vehicles. - Hybrid electric vehicles combine a conventional internal combustion engine propulsion system with an electric propulsion system. The various hybrid electrified states shall no longer be utilized within this PID, i.e. $0F through $16. The complexity of the various modes cannot be adequately described within this structure and there is minimal usefulness for service. The internal combustion engine will fall into one of the remaining categories. For example, an HEV with a gasoline engine would report state $01 as static data. State $17 shall no longer be used to resolve a definition conflict between J1979 and J1939. | YES |  | M - all, 2005 MY+ CAN, 2015 MY+ (g)(4.2.2)(A)(i) | M - all, 2005 MY+ CAN, 2015 MY+ (g)(4.2.2)(A)(i) | M - all, so equipped, 2015 MY+ (g)(4.2.7) |  |  |  |  | M - all, so equipped, 2013 MY+ (h)(4.2.3)(B) | M - all, so equipped, 2013 MY+ (h)(4.2.3)(B) |  |  | type of fuel currently being used | [8 empty] | NO
0x51 | 0xF451 | $00 | A |  |  | Not available | NONE | This PID shall be utilized by all vehicles. This PID is not intended to indicate whether the engine is running or not and should not reflect Start/Stop or hybrid engine operation or Decel Fuel Cut Off operation. - For a single-fuel vehicle, this PID shall report static data (i.e., always report the fuel that it is designed to be operated on) - For an FFV, this PID shall report static data (e.g., $03 Ethanol (FFV)) regardless of what blend of fuel it is currently operating on. It shall be used in conjunction with PID $52 which reports the percentage of alcohol in the fuel currently being used. - For a bi-fuel vehicle, this PID shall report the FUEL_TYPE corresponding to the fuel currently in use. For example, a gasoline/CNG bi-fuel vehicle would report $09 while running on gasoline and $0D while running on CNG. - State $17 shall no longer be used to resolve a definition conflict between J1979 and J1939. Note: For bi-fuel vehicles, "not available" ($00) may be used during initial ignition on conditions where no fuel is being utilized and the vehicle cannot determine which fuel will be used at engine or vehicle start. Alternatively, the data may reflect the fuel type used by the vehicle at the previous shut down and be updated after the vehicle starts and the fuel type can be determined.
0x51 | 0xF451 | $01 | A |  |  | Gasoline/petrol | GAS | Gasoline/petrol fuel vehicle | [22 empty] | NO
0x51 | 0xF451 | $02 | A |  |  | Methanol | METH | Methanol fuel vehicle | [22 empty] | NO
0x51 | 0xF451 | $03 | A |  |  | Ethanol | ETH | Ethanol fuel vehicle
0x51 | 0xF451 | $04 | A |  |  | Diesel | DSL | Diesel fuel vehicle
0x51 | 0xF451 | $05 | A |  |  | Liquefied Petroleum Gas (LPG) | LPG | Liquefied Petroleum Gas (LPG) fuel vehicle
0x51 | 0xF451 | $06 | A |  |  | Compressed Natural Gas (CNG) | CNG | Compressed Natural Gas (CNG) fuel vehicle
0x51 | 0xF451 | $07 | A |  |  | Propane | PROP | Propane fuel vehicle
0x51 | 0xF451 | $08 | A |  |  | Battery/electric | ELEC | Battery/electric fuel vehicle
0x51 | 0xF451 | $09 | A |  |  | Bi-fuel vehicle using gasoline | BI_GAS | Bi-fuel vehicle using gasoline as the current fuel for propulsion
0x51 | 0xF451 | $0A | A |  |  | Bi-fuel vehicle using methanol | BI_METH | Bi-fuel vehicle using methanol as the current fuel for propulsion
0x51 | 0xF451 | $0B | A |  |  | Bi-fuel vehicle using ethanol | BI_ETH | Bi-fuel vehicle using ethanol as the current fuel for propulsion
0x51 | 0xF451 | $0C | A |  |  | Bi-fuel vehicle using LPG | BI_LPG | Bi-fuel vehicle using LPG as the current fuel for propulsion
0x51 | 0xF451 | $0D | A |  |  | Bi-fuel vehicle using CNG | BI_CNG | Bi-fuel vehicle using CNG as the current fuel for propulsion
0x51 | 0xF451 | $0E | A |  |  | Bi-fuel vehicle using propane | BI_PROP | Bi-fuel vehicle using propane as the current fuel for propulsion
0x51 | 0xF451 | $0F | A |  |  | Bi-fuel vehicle using battery [Not to be used] | BI_ELEC | Bi-fuel vehicle using battery as the current fuel for propulsion
0x51 | 0xF451 | $10 | A |  |  | Bi-fuel vehicle using battery and combustion engine [Not to be used] | BI_MIX | Bi-fuel vehicle using battery and combustion engine for propulsion
0x51 | 0xF451 | $11 | A |  |  | Hybrid vehicle using gasoline engine [Not to be used] | HYB_GAS | Hybrid vehicle using gasoline engine for propulsion
0x51 | 0xF451 | $12 | A |  |  | Hybrid vehicle using gasoline engine on ethanol [Not to be used] | HYB_ETH | Hybrid vehicle using gasoline engine on ethanol for propulsion
0x51 | 0xF451 | $13 | A |  |  | Hybrid vehicle using diesel engine [Not to be used] | HYB_DSL | Hybrid vehicle using diesel engine for propulsion
0x51 | 0xF451 | $14 | A |  |  | Hybrid vehicle using battery [Not to be used] | HYB_ELEC | Hybrid vehicle using battery for propulsion
0x51 | 0xF451 | $15 | A |  |  | Hybrid vehicle using battery and combustion engine [Not to be used] | HYB_MIX | Hybrid vehicle using battery and combustion engine for propulsion
0x51 | 0xF451 | $16 | A |  |  | Hybrid vehicle in regeneration mode [Not to be used] | HYB_REG | Hybrid vehicle in regeneration mode
0x51 | 0xF451 | $17 | A |  |  | Bi-fuel vehicle using diesel (as defined in J1979) [Not to be used] | BI_DSL | Bi-fuel vehicle using diesel
0x51 | 0xF451 | $17 | A |  |  | Natural Gas (as defined in SAE J1939) [Not to be used] | NG | Natural Gas
0x51 | 0xF451 | $18 | A |  |  | Bi-fuel vehicle using Natural Gas | BI_NG | Bi-fuel vehicle using natural gas
0x51 | 0xF451 | $19 | A |  |  | Bi-fuel vehicle using diesel | BI_DSL | Bi-fuel vehicle using diesel
0x51 | 0xF451 | $1A | A |  |  | Natural Gas (Compressed or Liquefied Natural Gas) | NG | Natural gas
0x51 | 0xF451 | $1B | A |  |  | Dual Fuel – Diesel and CNG | DSL_CNG | Dual fuel vehicle using diesel and CNG
0x51 | 0xF451 | $1C | A |  |  | Dual Fuel – Diesel and LNG | DSL_LNG | Dual fuel vehicle using diesel and LNG
0x51 | 0xF451 | $1D | A |  |  | Fuel cell utilizing hydrogen | FC_H2 | Fuel cell utilizing hydrogen
0x51 | 0xF451 | $1E | A |  |  | Hydrogen Internal Combustion Engine | HICE_HHO | Hydrogen Internal Combustion Engine
0x51 | 0xF451 | $1F | A |  |  | Kerosene | KERO | Kerosene
0x51 | 0xF451 | $20 | A |  |  | Heavy Fuel Oil | HFO | Heavy Fuel Oil
0x51 | 0xF451 | $21 - $FF | A |  |  | ISO/SAE reserved
0x52 | 0xF452 | Alcohol Fuel Percentage | [6 empty] | YES |  | M - all, so equipped 2005 MY+ CAN, 2013 MY+ (g)(4.2.2)(B)(ii)a. | M - all, so equipped 2005 MY+ CAN, 2013 MY+ (g)(4.2.2)(B)(ii) | M - all, so equipped, 2013 MY+ (g)(4.2.6)(A) |  |  |  |  | M - all, so equipped, 2013 MY+ (h)(4.2.3)(B) | M - all, so equipped, 2013 MY+ (h)(4.2.3)(B) | [11 empty] | M - all, so equipped ,(J.6.4.2.2)(B) |  |  |  |  | x
0x52 | 0xF452 | Alcohol Fuel Percentage | A | 0 % (no alcohol) | 100 % (max. alcohol) | 100/255 % per bit | ALCH_PCT: xxx.x % | Flexible-fuel vehicles (FFVs) have engines that are capable of running on a mixture of two fuels. FFVs store the two different fuels mixed together (in potentially any ratio) in the same fuel tank, and the fuel system supplies the resulting blend to the combustion chamber. The most commonly used fuels by FFVs today are unleaded gasoline and ethanol fuel; E85 in North America and E100 in South America. Ethanol FFVs can run on pure gasoline (E0), an ethanol/gasoline mix (E85), pure ethanol (E100) or any combination of these fuels. ALCH_PCT shall indicate the percentage of alcohol (ethanol or methanol) in the fuel blend supplied to the combustion chamber. For example, ethanol fuel in the US (E85) normally contains 85 % ethanol, in which case ALCH_PCT shall display 85.0 % when the vehicle is being fueled solely with E85 fuel. Alcohol percentage can be determined using a sensor or can be inferred by the fuel control software. This PID shall be utilized on flexible fuel vehicles (FFVs) that are designed to run on any blend of gasoline and ethanol, or methanol (up to 85% or 100%). This PID is not required on single fuel vehicles, including gasoline vehicles, which run on gasoline fuels that can contain 10% or even higher percentages of ethanol. | YES |  | M - all, so equipped 2005 MY+ CAN, 2013 MY+ (g)(4.2.2)(B)(ii)a. | M - all, so equipped 2005 MY+ CAN, 2013 MY+ (g)(4.2.2)(B)(ii) | M - all, so equipped, 2013 MY+ (g)(4.2.6)(A) |  |  |  |  | M - all, so equipped, 2013 MY+ (h)(4.2.3)(B) | M - all, so equipped, 2013 MY+ (h)(4.2.3)(B) |  |  | alcohol fuel percentage | [8 empty] | M - all, so equipped ,(J.6.4.2.2)(B)
0x53 | 0xF453 | Absolute Evap System Vapor Pressure | [6 empty] | NO |  | M - all, so equipped 2005 MY+ CAN (g)(4.2.2)(B)(i) | M - all, so equipped 2005 MY+ CAN (g)(4.2.2)(B)(i) | M - all, so equipped 2005 MY+ CAN (g)(4.2.4) |  |  |  |  | M - all, so equipped, 2013 MY+ (h)(4.2.3)(C) | M - all, so equipped, 2013 MY+ (h)(4.2.3)(C) | [11 empty] | M - all, so equipped CAN (J.6.4.2.4), |  |  |  |  | x
0x53 | 0xF453 | Absolute Evap System Vapor Pressure | A,B | 0 kPa | 327.675 kPa | 0.005 kPa (1/200), unsigned | EVAP_VPA: xxx.xxx kPa (xxxx.xx inH2O) | Absolute evaporative system vapor pressure. The pressure signal is normally obtained from a sensor located in the fuel tank (FTP – Fuel Tank Pressure) or a sensor in an evaporative system vapor line. | NO |  | M - all, so equipped 2005 MY+ CAN (g)(4.2.2)(B)(i) | M - all, so equipped 2005 MY+ CAN (g)(4.2.2)(B)(i) | M - all, so equipped 2005 MY+ CAN (g)(4.2.4) |  |  |  |  | M - all, so equipped, 2013 MY+ (h)(4.2.3)(C) | M - all, so equipped, 2013 MY+ (h)(4.2.3)(C) |  |  | evaporative system vapor pressure | [8 empty] | M - all, so equipped CAN (J.6.4.2.4),
0x54 | 0xF454 | Evap System Vapor Pressure | [6 empty] | NO |  | M - all, so equipped 2005 MY+ CAN (g)(4.2.2)(B)(i) | M - all, so equipped 2005 MY+ CAN (g)(4.2.2)(B)(i) | M - all, so equipped 2005 MY+ CAN (g)(4.2.4) |  |  |  |  | M - all, so equipped, 2013 MY+ (h)(4.2.3)(C) | M - all, so equipped, 2013 MY+ (h)(4.2.3)(C) | [11 empty] | M - all, so equipped CAN (J.6.4.2.4), |  |  |  |  | x
0x54 | 0xF454 | Evap System Vapor Pressure | A,B | $8000 -32768 Pa | $7FFF 32767 Pa | 1 Pa per bit, signed | EVAP_VP: xxxxx Pa (xxx.xx inH2O) | Evaporative system vapor pressure. The pressure signal is normally obtained from a sensor located in the fuel tank (FTP – Fuel Tank Pressure) or a sensor in an evaporative system vapor line. PID $54 scaling allows for a wider pressure range than PID $32. For systems supporting Evap System Vapor Pressure, at least one of the following 4 PIDs is required: $32, $54, $A3, or $CE. | NO |  | M - all, so equipped 2005 MY+ CAN (g)(4.2.2)(B)(i) | M - all, so equipped 2005 MY+ CAN (g)(4.2.2)(B)(i) | M - all, so equipped 2005 MY+ CAN (g)(4.2.4) |  |  |  |  | M - all, so equipped, 2013 MY+ (h)(4.2.3)(C) | M - all, so equipped, 2013 MY+ (h)(4.2.3)(C) |  |  | evaporative system vapor pressure | [8 empty] | M - all, so equipped CAN (J.6.4.2.4),
0x55 | 0xF455 | Short Term Secondary O2 Sensor Fuel Trim – Bank 1 (use if only 1 fuel trim value) | [6 empty] | YES |  | M - all, so equipped (g)(4.2.1)(B) | M - all, so equipped (g)(4.2.1)(B) | [15 empty] | O - all |  |  | M - all, so equipped (J.6.4.2.2)(A) |  |  |  |  | x
0x55 | 0xF455 | Short Term Secondary O2 Sensor Fuel Trim – Bank 1 (use if only 1 fuel trim value) | A | -100 % (lean) | +99.22 % (rich) | 100/128% (0% at 128) | STSO2FT1: xxx.x % | Short Term Secondary Fuel Trim shall be supported by spark ignition engines that use secondary closed loop feedback control of air/fuel ratio. Short Term Secondary O2 Sensor Fuel Trim Bank 1/3 shall indicate the correction currently being utilized by the closed loop fuel algorithm. If the fuel system is in open loop, STSO2FT shall report 0% correction. This information is redundant to the Fuel Trim Values in the Secondary O2 sensor PIDs. | YES |  | M - all, so equipped (g)(4.2.1)(B) | M - all, so equipped (g)(4.2.1)(B) | [9 empty] | fuel trim (secondary) | [5 empty] | Optional information, if used by the emission or the OBD system to enable or disable any OBD information | Status of the fuel quality adaptation (active / not active) in case of gas engines |  | M - all, so equipped (J.6.4.2.2)(A)
0x55 | 0xF455 | Short Term Secondary O2 Sensor Fuel Trim – Bank 3 | B | -100 % (lean) | +99.22 % (rich) | 100/128% (0% at 128) | STSO2FT3: xxx.x % | NOTE Data B shall only be included in the response to a PID $55 request if PID $1D (Location of Oxygen Sensors) indicates an oxygen sensor is present in Bank 3. The external test equipment can determine length of the response message based on the data content of PID $13 or $1D. See examples in the description of PID $09. | YES |  | M - all, so equipped (g)(4.2.1)(B) | M - all, so equipped (g)(4.2.1)(B) | [9 empty] | fuel trim (secondary) | [5 empty] | Optional information, if used by the emission or the OBD system to enable or disable any OBD information | Status of the fuel quality adaptation (active / not active) in case of gas engines |  | M - all, so equipped (J.6.4.2.2)(A)
0x56 | 0xF456 | Long Term Secondary O2 Sensor Fuel Trim – Bank 1 (use if only 1 fuel trim value) | [6 empty] | YES |  | M - all, so equipped (g)(4.2.1)(B) | M - all, so equipped (g)(4.2.1)(B) | [15 empty] | O - all |  |  | M - all, so equipped (J.6.4.2.2)(A) |  |  |  |  | x
0x56 | 0xF456 | Long Term Secondary O2 Sensor Fuel Trim – Bank 1 (use if only 1 fuel trim value) | A | -100 % (lean) | +99.22 % (rich) | 100/128% (0% at 128) | LGSO2FT1: xxx.x % | Long Term Secondary Fuel Trim shall be supported by spark ignition engines that use secondary closed loop feedback control of air/fuel ratio. Secondary O2 Sensor Fuel trim correction for Bank 1/3 stored in Non-volatile RAM or Keep-alive RAM. LGSO2FT shall indicate the correction currently being utilized by the fuel control algorithm at the time the data is requested, in both open loop and closed loop fuel control. If no correction is utilized in open loop fuel, LGSO2FT shall report 0% correction. If secondary O2 sensor long-term fuel trim is not utilized at all by the fuel control algorithm, the PID shall not be supported. | YES |  | M - all, so equipped (g)(4.2.1)(B) | M - all, so equipped (g)(4.2.1)(B) | [9 empty] | fuel trim (secondary) | [5 empty] | Optional information, if used by the emission or the OBD system to enable or disable any OBD information | Status of the fuel quality adaptation (active / not active) in case of gas engines |  | M - all, so equipped (J.6.4.2.2)(A)
0x56 | 0xF456 | Long Term Secondary O2 Sensor Fuel Trim – Bank 3 | B | -100 % (lean) | +99.22 % (rich) | 100/128% (0% at 128) | LGSO2FT3: xxx.x % | NOTE Data B shall only be included in the response to a PID $56 request if PID $1D (Location of Oxygen Sensors) indicates an oxygen sensor is present in Bank 3. The external test equipment can determine length of the response message based on the data content of PID $13 or $1D. See examples in the description of PID $09. | YES |  | M - all, so equipped (g)(4.2.1)(B) | M - all, so equipped (g)(4.2.1)(B) | [9 empty] | fuel trim (secondary) | [5 empty] | Optional information, if used by the emission or the OBD system to enable or disable any OBD information | Status of the fuel quality adaptation (active / not active) in case of gas engines |  | M - all, so equipped (J.6.4.2.2)(A)
0x57 | 0xF457 | Short Term Secondary O2 Sensor Fuel Trim – Bank 2 (use if only 1 fuel trim value) | [6 empty] | YES |  | M - all, so equipped (g)(4.2.1)(B) | M - all, so equipped (g)(4.2.1)(B) | [15 empty] | O - all |  |  | M - all, so equipped (J.6.4.2.2)(A) |  |  |  |  | x
0x57 | 0xF457 | Short Term Secondary O2 Sensor Fuel Trim – Bank 2 (use if only 1 fuel trim value) | A | -100 % (lean) | +99.22 % (rich) | 100/128% (0% at 128) | STSO2FT2: xxx.x % | Short Term Secondary Fuel Trim shall be supported by spark ignition engines that use secondary closed loop feedback control of air/fuel ratio. Short Term Secondary O2 Sensor Fuel Trim Bank 2/4 shall indicate the correction currently being utilized by the closed loop fuel algorithm. If the fuel system is in open loop, STSO2FT shall report 0% correction. | YES |  | M - all, so equipped (g)(4.2.1)(B) | M - all, so equipped (g)(4.2.1)(B) | [9 empty] | fuel trim (secondary) | [5 empty] | Optional information, if used by the emission or the OBD system to enable or disable any OBD information | Status of the fuel quality adaptation (active / not active) in case of gas engines |  | M - all, so equipped (J.6.4.2.2)(A)
0x57 | 0xF457 | Short Term Secondary O2 Sensor Fuel Trim – Bank 4 | B | -100 % (lean) | +99.22 % (rich) | 100/128% (0% at 128) | STSO2FT4: xxx.x % | NOTE Data B shall only be included in the response to a PID $57 request if PID $1D (Location of Oxygen Sensors) indicates an oxygen sensor is present in Bank 4. The external test equipment can determine length of the response message based on the data content of PID $13 or $1D. See examples in the description of PID $09. | YES |  | M - all, so equipped (g)(4.2.1)(B) | M - all, so equipped (g)(4.2.1)(B) | [9 empty] | fuel trim (secondary) | [5 empty] | Optional information, if used by the emission or the OBD system to enable or disable any OBD information | Status of the fuel quality adaptation (active / not active) in case of gas engines |  | M - all, so equipped (J.6.4.2.2)(A)
0x58 | 0xF458 | Long Term Secondary O2 Sensor Fuel Trim – Bank 2 (use if only 1 fuel trim value) | [6 empty] | YES |  | M - all, so equipped (g)(4.2.1)(B) | M - all, so equipped (g)(4.2.1)(B) | [15 empty] | O - all |  |  | M - all, so equipped (J.6.4.2.2)(A) |  |  |  |  | x
0x58 | 0xF458 | Long Term Secondary O2 Sensor Fuel Trim – Bank 2 (use if only 1 fuel trim value) | A | -100 % (lean) | +99.22 % (rich) | 100/128% (0% at 128) | LGSO2FT2: xxx.x % | Long Term Secondary Fuel Trim shall be supported by spark ignition engines that use secondary closed loop feedback control of air/fuel ratio. Secondary Sensor Fuel trim correction for Bank 2/4 stored in Non-volatile RAM or Keep-alive RAM. LGSO2FT shall indicate the correction currently being utilized by the fuel control algorithm at the time the data is requested, in both open loop and closed loop fuel control. If no correction is utilized in open loop fuel, LGSO2FT shall report 0% correction. If post O2 sensor long-term fuel trim is not utilized at all by the fuel control algorithm, the PID shall not be supported. | YES |  | M - all, so equipped (g)(4.2.1)(B) | M - all, so equipped (g)(4.2.1)(B) | [9 empty] | fuel trim (secondary) | [5 empty] | Optional information, if used by the emission or the OBD system to enable or disable any OBD information | Status of the fuel quality adaptation (active / not active) in case of gas engines |  | M - all, so equipped (J.6.4.2.2)(A)
0x58 | 0xF458 | Long Term Secondary O2 Sensor Fuel Trim – Bank 4 | B | -100 % (lean) | +99.22 % (rich) | 100/128% (0% at 128) | LGSO2FT4: xxx.x % | NOTE Data B shall only be included in the response to a PID $58 request if PID $1D (Location of Oxygen Sensors) indicates an oxygen sensor is present in Bank 4. The external test equipment can determine length of the response message based on the data content of PID $13 or $1D. See examples in the description of PID $09. | YES |  | M - all, so equipped (g)(4.2.1)(B) | M - all, so equipped (g)(4.2.1)(B) | [9 empty] | fuel trim (secondary) | [5 empty] | Optional information, if used by the emission or the OBD system to enable or disable any OBD information | Status of the fuel quality adaptation (active / not active) in case of gas engines |  | M - all, so equipped (J.6.4.2.2)(A)
0x59 | 0xF459 | Fuel Rail Pressure (absolute) | [6 empty] | YES |  | M - diesel, 2010 MY+ (g)(4.2.3)(D) | M - diesel, 2010 MY+ (g)(4.2.3)(D) | M - diesel, 2010 MY+ (g)(4.2.5)(D) |  |  |  |  | M - all, so equipped (h)(4.2.3)(A) | M - all, so equipped (h)(4.2.3)(A) |  |  |  | M - all, so equipped |  |  | M - all, so equipped |  | O - all |  |  | M - diesel,(J.6.4.2.5)(D) |  |  |  |  | x
0x59 | 0xF459 | Fuel Rail Pressure (absolute) | A,B | 0 kPa | 655350 kPa | 10 kPa per bit unsigned, 1 kPa = 0.1450377 PSI | FRP: xxxxxx kPa (xxxxx.x PSI) | FRP shall display fuel rail pressure at the engine when the reading is absolute. This PID is intended for diesel fuel-pressure and gasoline direct-injection systems that have a higher pressure range than PIDs $0A and $22. | YES |  | M - diesel, 2010 MY+ (g)(4.2.3)(D) | M - diesel, 2010 MY+ (g)(4.2.3)(D) | M - diesel, 2010 MY+ (g)(4.2.5)(D) |  |  |  |  | M - all, so equipped (h)(4.2.3)(A) | M - all, so equipped (h)(4.2.3)(A) |  |  | fuel rail pressure | M - all, so equipped | fuel rail pressure |  | M - all, so equipped | fuel pressure | Optional information, if the engine is so equipped, senses or calculates the information | fuel rail pressure |  | M - diesel,(J.6.4.2.5)(D)
0x5A | 0xF45A | Relative Accelerator Pedal Position | [33 empty] | x
0x5A | 0xF45A | Relative Accelerator Pedal Position | A | 0 % | 100 % | 100/255 % per bit | APP_R: xxx.x % | Relative or "learned" pedal position shall be displayed as a normalized value, scaled from 0 to 100%. APP_R should display a value of 0% at the "learned" closed-pedal position. For example, if a 0 to 5.0 volt sensor is used (uses a 5.0 volt reference voltage), and the closed pedal position is at 1.0 volts, APP_R shall display (1.0 – 1.0 / 5.0) = 0.0 % at closed pedal and 30.0 % at 2.5 volts. Because of the closed-pedal offset, wide open pedal will usually indicate substantially less than 100.0 %. In many cases, APP_R will be the average of multiple pedal sensor values. For systems where the output is proportional to the input voltage, this value is the percent of maximum input reference voltage. For systems where the output is inversely proportional to the input voltage, this value is 100.0 % minus the percent of maximum input reference voltage. See PID $49 for a definition of Absolute Pedal Position.
0x5B | 0xF45B | Hybrid Battery Pack Remaining Charge | [6 empty] | YES |  | M - all, so equipped 2005 MY+ CAN, 2013 MY+ (g)(4.2.2)(B)(ii)a. | M - all, so equipped 2005 MY+ CAN, 2013 MY+ (g)(4.2.2)(B)(ii) | M - all, so equipped, 2013 MY+ (g)(4.2.6)(A) | M - 1962.5(c)(4)A.1.b |  |  |  | M - all, so equipped, 2013 MY+ (h)(4.2.3)(B) | M - all, so equipped, 2013 MY+ (h)(4.2.3)(B) | [11 empty] | M - all, so equipped ,(J.6.4.2.2)(B) |  |  |  |  | x
0x5B | 0xF45B | Hybrid Battery Pack Remaining Charge | A | 0 % | 100 % | 100/255 % per bit | BAT_SOC: xxx.x% | BAT_SOC shall display the percent remaining level of charge for a battery pack used for propulsion, expressed as a percentage of total useable battery energy, commonly referred to as State Of Charge (SOC). This value is used as the index for SOC based ITIDs such as 0xF8A9, 0xF8AA. | YES |  | M - all, so equipped 2005 MY+ CAN, 2013 MY+ (g)(4.2.2)(B)(ii)a. | M - all, so equipped 2005 MY+ CAN, 2013 MY+ (g)(4.2.2)(B)(ii) | M - all, so equipped, 2013 MY+ (g)(4.2.6)(A) | M - 1962.5(c)(4)A.1.b |  |  |  | M - all, so equipped, 2013 MY+ (h)(4.2.3)(B) | M - all, so equipped, 2013 MY+ (h)(4.2.3)(B) |  |  | hybrid battery pack remaining charge | [8 empty] | M - all, so equipped ,(J.6.4.2.2)(B)
0x5C | 0xF45C | Engine Oil Temperature | [6 empty] | YES |  | M - diesel, so equipped 2010 MY+ (g)(4.2.3)(A) | M - diesel, so equipped 2010 MY+ (g)(4.2.3)(A) | M - diesel, so equipped 2010 MY+ (g)(4.2.5)(A) |  |  |  |  | M - diesel (h)(4.2.2)(A) | M - diesel (h)(4.2.2)(A) | [8 empty] | O - all |  |  | M - diesel so equipped(J.6.4.2.5)(A) |  |  |  |  | x
0x5C | 0xF45C | Engine Oil Temperature | A | -40 °C | 215 °C | 1 °C with -40 °C offset | EOT: xxx °C (xxx °F) | EOT shall display engine oil temperature. EOT may be obtained directly from a sensor, or may be inferred by the control strategy using other sensor inputs. | YES |  | M - diesel, so equipped 2010 MY+ (g)(4.2.3)(A) | M - diesel, so equipped 2010 MY+ (g)(4.2.3)(A) | M - diesel, so equipped 2010 MY+ (g)(4.2.5)(A) |  |  |  |  | M - diesel (h)(4.2.2)(A) | M - diesel (h)(4.2.2)(A) |  |  | engine oil temperature (if used for emission control or any OBD diagnostics) | [5 empty] | Optional information, if used by the emission or the OBD system to enable or disable any OBD information | Engine oil temperature |  | M - diesel so equipped(J.6.4.2.5)(A)
0x5D | 0xF45D | Fuel Injection Timing | [6 empty] | YES |  | M - diesel, so equipped 2010 MY+ (g)(4.2.3)(D) | M - diesel, so equipped 2010 MY+ (g)(4.2.3)(D) | M - diesel, so equipped 2010 MY+ (g)(4.2.5)(D) |  |  |  |  | M - all, so equipped (h)(4.2.3)(A) | M - all, so equipped (h)(4.2.3)(A) | [6 empty] | M - all, so equipped |  | O - all |  |  | M - diesel so equipped J.6.4.2.5 D |  |  |  |  | x
0x5D | 0xF45D | Fuel Injection Timing | A,B | -210.00 ° | 301.992 ° | 1/128 ° with 0° at 26880 | FUEL_TIMING: xxx.xx° | FUEL_TIMING shall display the start of the main fuel injection relative to Top Dead Center (TDC). Positive degrees indicate Before TDC, negative degrees indicate After TDC. | YES |  | M - diesel, so equipped 2010 MY+ (g)(4.2.3)(D) | M - diesel, so equipped 2010 MY+ (g)(4.2.3)(D) | M - diesel, so equipped 2010 MY+ (g)(4.2.5)(D) |  |  |  |  | M - all, so equipped (h)(4.2.3)(A) | M - all, so equipped (h)(4.2.3)(A) |  |  | fuel injection timing |  |  |  | M - all, so equipped | injection timing | Optional information, if the engine is so equipped, senses or calculates the information | Representative fuel injection timing (beginning of first main injection) |  | M - diesel so equipped J.6.4.2.5 D
0x5E | 0xF45E | Engine Fuel Rate | [6 empty] | YES |  | M - diesel, so equipped 2010 MY+ (g)(4.2.3)(D) | M - diesel, so equipped 2010 MY+ (g)(4.2.3)(D) | M - diesel, so equipped 2010 MY+ (g)(4.2.5)(D) |  |  |  |  | M - all, so equipped (h)(4.2.3)(A) | M - all, so equipped (h)(4.2.3)(A) | [8 empty] | O - all |  |  | M - diesel so equipped J.6.4.2.5 D |  |  |  |  | x
0x5E | 0xF45E | Engine Fuel Rate | A,B | 0 L/h | 3,276.75 L/h | 0.05 L/h per bit | FUEL_RATE: xxx.xx L/h | FUEL_RATE shall indicate the calculated amount of fuel consumed by engine per unit of time in liters per hour. FUEL_RATE shall be calculated as the sum of the fuel consumed over the last 1000 milliseconds prior to the time when FUEL_RATE is updated. FUEL_RATE shall be updated at a minimum rate of 1000 milliseconds. (Liters of Fuel used over 1 second block)/(1 hour/3600 seconds) = xxx.xx L/h Note: FUEL_RATE shall indicate zero L/h when the engine is not running. Local regulations may require this PID in addition to PID 0x9D If FUEL_RATE exceeds 3,276.5 L/h, the value should be clipped at 3,276.5 L/h | YES |  | M - diesel, so equipped 2010 MY+ (g)(4.2.3)(D) | M - diesel, so equipped 2010 MY+ (g)(4.2.3)(D) | M - diesel, so equipped 2010 MY+ (g)(4.2.5)(D) |  |  |  |  | M - all, so equipped (h)(4.2.3)(A) | M - all, so equipped (h)(4.2.3)(A) |  |  | fuel rate | [5 empty] | Optional information, if the engine is so equipped, senses or calculates the information | Instantaneous fuel consumption |  | M - diesel so equipped J.6.4.2.5 D
0x5F | 0xF45F | Emission requirements to which vehicle is designed | [6 empty] | NO | [26 empty] | x
0x5F | 0xF45F | Emission requirements to which vehicle is designed | A |  |  | STATE ENCODED VARIABLE | EMIS_SUP: | Emission requirements to which vehicle is designed. Note: This data was previously contained in PID $1C.
0x5F | 0xF45F | ISO/SAE reserved | A |  |  | 00 - 0D | ISO/SAE reserved
0x5F | 0xF45F | Heavy Duty Vehicles (EURO IV) B1 | A |  |  | 0E | EURO IV B1 | Heavy Duty Vehicles (EURO IV) B1
0x5F | 0xF45F | Heavy Duty Vehicles (EURO V) B2 | A |  |  | 0F | EURO V B2 | Heavy Duty Vehicles (EURO V) B2
0x5F | 0xF45F | Heavy Duty Vehicles (EURO EEV) C | A |  |  | 10 | EURO C | Heavy Duty Vehicles (EURO EEV) C
0x5F | 0xF45F | Heavy Duty Vehicles (Euro VI) | A |  |  | 11 | EURO VI | Heavy Duty Vehicles (EURO VI)
0x5F | 0xF45F | ISO/SAE reserved | A |  |  | 12 - FF | ISO/SAE reserved
0x60 | 0xF460 | Defined in Appendix A | [6 empty] | YES |  | M - all | M - all | M - all |  |  |  |  | M - all | M - all | [11 empty] | M - all |  |  |  |  | x
0x61 | 0xF461 | Driver's Demand Engine - Percent Torque | [6 empty] | YES |  | M - diesel, 2010 MY+ (g)(4.2.3)(A) | M - diesel, 2010 MY+ (g)(4.2.3)(A) | M - diesel, 2010 MY+ (g)(4.2.5)(A) |  |  |  |  | M - diesel (h)(4.2.2)(A) | M - diesel (h)(4.2.2)(A) | [8 empty] | O - all | PEMS |  | M - diesel (J.6.4.2.5)(A) |  |  |  |  | x
0x61 | 0xF461 | Driver's Demand Engine - Percent Torque | A | -125% | 130% | 1%/bit with -125 offset | TQ_DD: xxx.x % | TQ_DD shall display the torque requested from the propulsion system by the driver. The torque requested from the propulsion system is the vehicle’s total available torque inclusive of all torque contributors such as engine system, hybrid system and others, based on input from the following requestors external to the propulsion system: operator (via the accelerator pedal), cruise control and/or road speed limit governor, autonomous vehicle functions that replace the operator's commands, etc. Excluded from TQ_DD are (1) dynamic commands within the powertrain (including Engine, Hybrid, and Transmission modes) such as smoke control, noise control, and low and high speed engine governing, transmission and (2) external non-propulsion related commands to the engine such as those generated by traction control, ABS, transmission, hybrid, charging system. etc. The data is transmitted as a percent of the reference engine torque (see PID $63). TQ_DD will be approximately zero at idle with zero vehicle speed (no driver demand torque).TQ_DD should not drop below zero with the pedal released at idle. | YES |  | M - diesel, 2010 MY+ (g)(4.2.3)(A) | M - diesel, 2010 MY+ (g)(4.2.3)(A) | M - diesel, 2010 MY+ (g)(4.2.5)(A) |  |  |  |  | M - diesel (h)(4.2.2)(A) | M - diesel (h)(4.2.2)(A) |  |  | driver’s demand engine torque (as a percentage of maximum engine torque) | [5 empty] | Optional engine speed and Load information | Driver's demand engine torque (as a percentage of maximum engine torque), |  | M - diesel(J.6.4.2.5)(A)
0x62 | 0xF462 | Actual Engine - Percent Torque | [6 empty] | YES (diesels only) |  | M - all, 2005 MY+ CAN, 2019 MY+ (g)(4.2.2)(A)(ii) | M - all, 2005 MY+ CAN, 2019 MY+ (g)(4.2.2)(A)(ii) | M - diesel, 2010 MY+ (g)(4.2.5)(A) |  |  |  |  | M - diesel (h)(4.2.2)(A) | M - diesel (h)(4.2.2)(A) M - gas 2024 MY+ (h)(4.2.1)(D) |  |  | actual engine torque (PEMS) | [5 empty] | O - all | PEMS |  | M - diesel (J.6.4.2.5)(A) |  |  |  |  | x
0x62 | 0xF462 | Actual Engine - Percent Torque | A | -125% | 130% | 1%/bit with -125 offset | TQ_ACT: xxx.x % | TQ_ACT shall display the calculated output torque of the engine; also known as indicated torque (torque developed in the cylinders). Indicated Torque is defined as the sum of Net Brake Torque and Friction Torque. The data is transmitted as indicated torque as a percent of engine reference torque (see PID $63). The engine percent torque value will not be less than zero and it includes the torque developed in the cylinders required to overcome friction. Note: Net Brake Torque is the torque (or power output) of a “fully equipped” engine. A fully equipped engine is an engine equipped with accessories necessary to perform its intended service. This includes, but is not restricted to, the basic engine, including fuel, oil, and cooling pumps, plus intake air system, exhaust system, cooling system, alternator, starter, emissions, and noise control. Accessories which are not necessary for the operation of the engine, but may be engine mounted, are not considered part of a fully equipped engine. These items include, but are not restricted to, power steering pump systems, vacuum pumps, and compressor systems for air conditioning, brakes, and suspensions. When these accessories are integral with the engine, the torque/power absorbed in an unloaded condition may be determined and added to the net brake torque. (Refer to SAE J1349.) Net Brake Torque is calculated by subtracting Friction Torque (PID $8E) from Indicated Torque (PID $62) for the purposes of this document. | YES (diesels only) |  | M - all, 2005 MY+ CAN, 2019 MY+ (g)(4.2.2)(A)(ii) | M - all, 2005 MY+ CAN, 2019 MY+ (g)(4.2.2)(A)(ii) | M - diesel, 2010 MY+ (g)(4.2.5)(A) |  |  |  |  | M - diesel (h)(4.2.2)(A) | M - diesel (h)(4.2.2)(A) M - gas 2024 MY+ (h)(4.2.1)(D) |  |  | actual engine torque (PEMS) | [5 empty] | Optional engine speed and Load information | Actual engine torque (calculated as a percentage of maximum engine torque, e.g. calculated from commanded injection fuel quantity) |  | M - diesel (J.6.4.2.5)(A)
0x63 | 0xF463 | Engine Reference Torque | [6 empty] | NO (1968.2) NO (1971.1) |  | M - all, 2005 MY+ CAN, 2019 MY+ (g)(4.2.2)(A)(ii) | M - all, 2005 MY+ CAN, 2019 MY+ (g)(4.2.2)(A)(ii) | [5 empty] | M - diesel (h)(4.2.2)(A) | M - diesel (h)(4.2.2)(A) M - gas 2024 MY+ (h)(4.2.1)(D) |  |  | engine reference torque (PEMS), engine reference maximum torque in 1971.1 | [5 empty] | O - all | PEMS |  | NO |  |  |  |  | x
0x63 | 0xF463 | Engine Reference Torque | A,B | 0 Nm | 65,535 Nm | 1 Nm/bit | TQ_REF: xxx.x Nm | TQ_REF shall display engine reference torque. This PID is the 100% reference value for all defined engine torque parameters. It is only defined once and doesn't change if a different engine torque map becomes valid. | NO (1968.2) NO (1971.1) |  | M - all, 2005 MY+ CAN, 2019 MY+ (g)(4.2.2)(A)(ii) | M - all, 2005 MY+ CAN, 2019 MY+ (g)(4.2.2)(A)(ii) | [5 empty] | M - diesel (h)(4.2.2)(A) | M - diesel (h)(4.2.2)(A) M - gas 2024 MY+ (h)(4.2.1)(D) |  |  | engine reference torque (PEMS), engine reference maximum torque in 1971.1 | [5 empty] | Optional engine speed and Load information | Reference engine maximum torque |  | NO
0x64 | 0xF464 | Engine Percent Torque Data | [6 empty] | NO (1971.1) | [8 empty] | M - diesel (h)(4.2.2)(A) | M - diesel (h)(4.2.2)(A) | [8 empty] | O - all |  |  | NO |  |  |  |  | x
0x64 | 0xF464 | Engine Percent Torque Data | [5 empty] | This map describes the stationary behavior of the engine and the speed dependent available indicated torque. This map should reflect the effect of changes due to barometric pressure, engine temperature, and any other stationary changes (sensor failures, etc.) which influence the engine torque curve more than 10%. This map is only valid for maximum boost pressure. At low boost pressures the torque limit may be much lower. It is required that one of these points (3, 4, or 5) indicate the peak torque point for the current engine torque map. Points 3, 4, and 5 lie between idle (point 1) and point 2. | NO (1971.1) | [8 empty] | M - diesel (h)(4.2.2)(A) | M - diesel (h)(4.2.2)(A) |  |  | reference maximum engine torque as a function of engine speed suspect parameter numbers (SPN) 539 through 543 defined by SAE J1939 within parameter group number (PGN) 65251 for engine configuration | [6 empty] | Reference maximum engine torque as a function of engine speed |  | No
0x64 | 0xF464 | Engine Percent Torque At Idle, Point 1 | A | -125% | 130% | 1%/bit with -125 offset | TQ_MAX1: xxx.x % | The torque limit that indicates the available engine torque which can be provided by the engine at idle speed. This parameter may be influenced by engine temperature (after power up) and other stationary changes (calibration offsets, sensor failures, etc. The data is transmitted in indicated torque as a percent of the reference engine torque. | NO (1971.1) | [8 empty] | M - diesel (h)(4.2.2)(A) | M - diesel (h)(4.2.2)(A) |  |  | reference maximum engine torque as a function of engine speed suspect parameter numbers (SPN) 539 through 543 defined by SAE J1939 within parameter group number (PGN) 65251 for engine configuration | [6 empty] | Reference maximum engine torque as a function of engine speed |  | No
0x64 | 0xF464 | Engine Percent Torque At Point 2 | B | -125% | 130% | 1%/bit with -125 offset | TQ_MAX2: xxx.x % | The torque limit that indicates the available engine torque which can be provided by the engine at point 2 of the engine map. Point 2 is defined as the kick-in point from which torque is reduced to zero. The data is transmitted in indicated torque as a percent of the reference engine torque. | NO (1971.1) | [8 empty] | M - diesel (h)(4.2.2)(A) | M - diesel (h)(4.2.2)(A) |  |  | reference maximum engine torque as a function of engine speed suspect parameter numbers (SPN) 539 through 543 defined by SAE J1939 within parameter group number (PGN) 65251 for engine configuration | [6 empty] | Reference maximum engine torque as a function of engine speed |  | No
0x64 | 0xF464 | Engine Percent Torque At Point 3 | C | -125% | 130% | 1%/bit with -125 offset | TQ_MAX3: xxx.x % | The torque limit that indicates the available engine torque which can be provided by the engine at point 3 of the engine map. The data is transmitted in indicated torque as a percent of the reference engine torque. | NO (1971.1) | [8 empty] | M - diesel (h)(4.2.2)(A) | M - diesel (h)(4.2.2)(A) |  |  | reference maximum engine torque as a function of engine speed suspect parameter numbers (SPN) 539 through 543 defined by SAE J1939 within parameter group number (PGN) 65251 for engine configuration | [6 empty] | Reference maximum engine torque as a function of engine speed |  | No
0x64 | 0xF464 | Engine Percent Torque At Point 4 | D | -125% | 130% | 1%/bit with -125 offset | TQ_MAX4: xxx.x % | The torque limit that indicates the available engine torque which can be provided by the engine at point 4 of the engine map. It is required that one of these points indicate the peak torque point for the current engine torque map. | NO (1971.1) | [8 empty] | M - diesel (h)(4.2.2)(A) | M - diesel (h)(4.2.2)(A) |  |  | reference maximum engine torque as a function of engine speed suspect parameter numbers (SPN) 539 through 543 defined by SAE J1939 within parameter group number (PGN) 65251 for engine configuration | [6 empty] | Reference maximum engine torque as a function of engine speed |  | No
0x64 | 0xF464 | Engine Percent Torque At Point 5 | E | -125% | 130% | 1%/bit with -125 offset | TQ_MAX5: xxx.x % | The torque limit that indicates the available engine torque which can be provided by the engine at point 5 of the engine map. It is required that one of these points indicate the peak torque point for the current engine torque map. | NO (1971.1) | [8 empty] | M - diesel (h)(4.2.2)(A) | M - diesel (h)(4.2.2)(A) |  |  | reference maximum engine torque as a function of engine speed suspect parameter numbers (SPN) 539 through 543 defined by SAE J1939 within parameter group number (PGN) 65251 for engine configuration | [6 empty] | Reference maximum engine torque as a function of engine speed |  | No
0x65 | 0xF465 | Auxiliary Inputs/Output Status | A |  |  | Bit Mapped |  |  | YES |  | M - all, so equipped 2005 MY+ CAN (g)(4.2.2)(B)(i), diesel, so equipped 2010 MY+ (g)(4.2.3)(D) | M - all, so equipped 2005 MY+ CAN (g)(4.2.2)(B)(i), diesel, so equipped 2010 MY+ (g)(4.2.3)(D) | M - all, so equipped 2005 MY+ CAN (g)(4.2.4), diesel, so equipped 2010 MY+ (g)(4.2.5)(D) |  |  |  |  | M - all, so equipped (h)(4.2.3)(A) | M - all, so equipped (h)(4.2.3)(A) | [8 empty] | O - all | [7 empty] | x
0x65 | 0xF465 | Power Take Off (PTO) Output Status Supported | A, bit 0 | 0 | 1 | 1 = PTO status data supported |  | Power Take Off support status | YES
0x65 | 0xF465 | Auto Trans Neutral Drive Status Supported | A, bit 1 | 0 | 1 | 1 = Auto Trans Neutral/Drive status data supported |  | Automatic transmission Neutral/Drive status support | NO
0x65 | 0xF465 | Manual Trans Neutral Gear Status Supported | A, bit 2 | 0 | 1 | 1 = Manual Trans Neutral/Gear status data supported |  | Manual transmission Neutral/Gear status support | NO
0x65 | 0xF465 | Glow Plug Lamp Status Supported | A, bit 3 | 0 | 1 | 1 = Glow Plug Lamp Status data supported |  | Glow plug lamp status support | NO (1968.2) YES (1971.1)
0x65 | 0xF465 | Recommended Gear Supported | A, bit 4 | 0 | 1 | 1 = Recommended gear supported |  | Recommended gear support status | NO
0x65 | 0xF465 | reserved (bits shall be reported as ‘0’) | A, bit 5 |  |  | reserved (bits shall be reported as ‘0’)
0x65 | 0xF465 | reserved (bits shall be reported as ‘0’) | A, bit 6 |  |  | reserved (bits shall be reported as ‘0’)
0x65 | 0xF465 | reserved (bits shall be reported as ‘0’) | A, bit 7 |  |  | reserved (bits shall be reported as ‘0’)
0x65 | 0xF465 | Auxiliary Input/Output Status | B |  |  | Bit Mapped
0x65 | 0xF465 | Power Take Off (PTO) Output Status | B, bit 0 | 0 | 1 | 0 = PTO not active (OFF); 1 = PTO active (ON) | PTO_STAT: OFF or ON | Power Take Off status shall display whether the PTO is active (On) or not active (Off) Note: PTO input status is defined in PID $1E. | YES |  | M - all, so equipped 2005 MY+ CAN (g)(4.2.2)(B)(i), diesel, so equipped 2010 MY+ (g)(4.2.3)(D) | M - all, so equipped 2005 MY+ CAN (g)(4.2.2)(B)(i), diesel, so equipped 2010 MY+ (g)(4.2.3)(D) | M - all, so equipped 2005 MY+ CAN (g)(4.2.4), diesel, so equipped 2010 MY+ (g)(4.2.5)(D) |  |  |  |  | M - all, so equipped (h)(4.2.3)(A) | M - all, so equipped (h)(4.2.3)(A) |  |  | PTO status (active or not active) | [5 empty] | Optional information, if the engine is so equipped, senses or calculates the information | PTO status (active or not active) |  | M - all, so equipped CAN (J.6.4.2.4) diesel so equipped (J.6.4.2.5)(D)
0x65 | 0xF465 | Auto Trans Neutral Drive Status | B, bit 1 | 0 | 1 | 0 = Auto Trans in Park/Neutral, 1 = Auto Trans in Drive | N/D_STAT: NEUT or DRIVE | Automatic transmission Neutral/Drive status shall indicate whether the transmission is in Park/Neutral (in neutral) or in a forward/reverse gear (in drive). | NO
0x65 | 0xF465 | Manual Trans Neutral Gear Status | B, bit 2 | 0 | 1 | 0 = Manual Trans in Neutral, 1 = Manual Trans in Gear | N/G_STAT: NEUT or GEAR | Manual transmission Neutral/Gear status shall indicate whether the transmission is in neutral (clutch depressed and/or trans in neutral gear) or in gear. | NO
0x65 | 0xF465 | Glow Plug Lamp Output Status | B, bit 3 | 0 | 1 | 0 = Glow Plug Lamp Off, 1 = Glow Plug Lamp On | GPL_STAT: OFF or ON | Glow plug lamp status shall indicate whether the glow plugs are on ("Wait To Start" lamp is illuminated) or off. | NO (1968.2) YES (1971.1) |  | M - diesel, so equipped 2010 MY+ (g)(4.2.3)(D) | M - diesel, so equipped 2010 MY+ (g)(4.2.3)(D) | M - diesel, so equipped 2010 MY+ (g)(4.2.5)(D) |  |  |  |  | M - all, so equipped (h)(4.2.3)(A) | M - all, so equipped (h)(4.2.3)(A) |  |  | glow plug lamp status | [8 empty] | diesel so equipped (J.6.4.2.5)(D)
0x65 | 0xF465 | Recommended transmission gear for current vehicle conditions | B, bits 4 - 7 | 0000 | 1111 | 0000- neutral 0001 – Gear 1 0010 – Gear 2 0011 – Gear 3 0100 – Gear 4 0101 – Gear 5 0110 – Gear 6 0111 – Gear 7 1000 – Gear 8 1001 – Gear 9 1010 – Gear 10 1011 – Gear 11 1100 – Gear 12 1101 – Gear 13 1110 – Gear 14 1111 – Gear 15 | GEAR_RCMD: 1 through 15 | Recommended transmission gear shall indicate the recommended transmission gear for the current vehicle conditions. This data may be used to indicate the recommended gear to the operator while running a vehicle on a test cycle. | NO
0x66 | 0xF466 | Mass Air Flow Sensor | [6 empty] | YES |  | M - all, so equipped (g)(4.2.1)(B) | M - all, so equipped (g)(4.2.1)(B) | M - all, so equipped (g)(4.2.2) |  |  |  |  | M - all, so equipped (h)(4.2.3)(A) | M - all, so equipped (h)(4.2.3)(A) |  |  |  | M - all, so equipped |  |  | M - all, so equipped |  | O - all |  |  | M - all, so equipped (J.6.4.2.2)A |  |  |  |  | x
0x66 | 0xF466 | Support of Mass Air Flow Sensor Data | A |  |  | Bit Mapped
0x66 | 0xF466 | MAF Sensor A supported | A, bit 0 | 0 | 1 | 1 = MAF Sensor A data supported |  | MAF A support status
0x66 | 0xF466 | MAF Sensor B supported | A, bit 1 | 0 | 1 | 1 = MAF Sensor B data supported |  | MAF B support status
0x66 | 0xF466 | reserved (bits shall be reported as ‘0’) | A, bits 2 - 7 | 0 | 0 | reserved (bits shall be reported as ‘0’)
0x66 | 0xF466 | Mass Air Flow Sensor A | B,C | 0 g/s | 2047.96875 g/s | 0.03125 g/s | MAFA: xxx.xx g/s (xxxx.x lb/min) | MAF A shall display the airflow rate as measured by a vehicle that utilizes a MAF sensor or an equivalent source. If the engine is off and the ignition is on, the actual sensor value reading shall be reported. If the actual sensor reading can not be reported the MAF value shall be reported as 0.00 g/s. Vehicles that utilize two MAF sensors should use MAF A and MAF B. | YES |  | M - all, so equipped (g)(4.2.1)(B) | M - all, so equipped (g)(4.2.1)(B) | M - all, so equipped (g)(4.2.2) |  |  |  |  | M - all, so equipped (h)(4.2.3)(A) | M - all, so equipped (h)(4.2.3)(A) |  |  | air flow rate from mass air flow sensor | M - all, so equipped | air flow rate |  | M - all, so equipped | air flow rate | Optional information, if the engine is so equipped, senses or calculates the information | air flow rate from mass air flow sensor |  | M - all, so equipped (J.6.4.2.2)A
0x66 | 0xF466 | Mass Air Flow Sensor B | D,E | 0 g/s | 2047.96875 g/s | 0.03125 g/s | MAFB: xxx.xx g/s (xxxx.x lb/min) | MAF B shall display the airflow rate as measured by a vehicle that utilizes a MAF sensor or an equivalent source. If the engine is off and the ignition is on, the actual sensor value reading shall be reported. If the actual sensor reading can not be reported the MAF value shall be reported as 0.00 g/s. Vehicles that utilize two MAF sensors should use MAF A and MAF B. | YES |  | M - all, so equipped (g)(4.2.1)(B) | M - all, so equipped (g)(4.2.1)(B) | M - all, so equipped (g)(4.2.2) |  |  |  |  | M - all, so equipped (h)(4.2.3)(A) | M - all, so equipped (h)(4.2.3)(A) |  |  | air flow rate from mass air flow sensor | M - all, so equipped | air flow rate |  | M - all, so equipped | air flow rate | Optional information, if the engine is so equipped, senses or calculates the information | air flow rate from mass air flow sensor |  | M - all, so equipped (J.6.4.2.2)A
0x67 | 0xF467 | Engine Coolant Temperature | [6 empty] | YES |  | M - all (g)(4.2.1)(A) | M - all (g)(4.2.1)(A) | M - all (g)(4.2.1) |  |  |  |  | M - gasoline (h)(4.2.1)(A) M - diesel (h)(4.2.2)(A) | M - gasoline (h)(4.2.1)(A) M - diesel (h)(4.2.2)(A) | [6 empty] | M - all |  | M - all |  |  | M-all J.6.4.2.1 |  |  |  |  | x
0x67 | 0xF467 | Support of Engine Coolant Temperature Sensor Data | A |  |  | Bit Mapped
0x67 | 0xF467 | ECT Sensor 1 supported | A, bit 0 | 0 | 1 | 1 = ECT 1 data supported |  | ECT 1 support status
0x67 | 0xF467 | ECT Sensor 2 supported | A, bit 1 | 0 | 1 | 1 = ECT 2 data supported |  | ECT 2 support status
0x67 | 0xF467 | reserved (bits shall be reported as ‘0’) | A, bits 2 - 7 | 0 | 0 | reserved (bits shall be reported as ‘0’)
0x67 | 0xF467 | Engine Coolant Temperature 1 | B | -40 °C | 215 °C | 1 °C with -40 °C offset | ECT 1: xxx °C (xxx °F) | ECT 1 shall display engine coolant temperature derived from an engine coolant temperature sensor or a cylinder head temperature sensor. | YES |  | M - all (g)(4.2.1)(A) | M - all (g)(4.2.1)(A) | M - all (g)(4.2.1) |  |  |  |  | M - gasoline (h)(4.2.1)(A) M - diesel (h)(4.2.2)(A) | M - gasoline (h)(4.2.1)(A) M - diesel (h)(4.2.2)(A) |  |  | engine coolant temperature |  |  |  |  | engine coolant temperature |  | Engine coolant temperature (or equivalent) |  | M-all J.6.4.2.1
0x67 | 0xF467 | Engine Coolant Temperature 2 | C | -40 °C | 215 °C | 1 °C with -40 °C offset | ECT 2: xxx °C (xxx °F) | ECT 2 shall display engine coolant temperature derived from an engine coolant temperature sensor or a cylinder head temperature sensor. | YES |  | M - all (g)(4.2.1)(A) | M - all (g)(4.2.1)(A) | M - all (g)(4.2.1) |  |  |  |  | M - gasoline (h)(4.2.1)(A) M - diesel (h)(4.2.2)(A) | M - gasoline (h)(4.2.1)(A) M - diesel (h)(4.2.2)(A) |  |  | engine coolant temperature |  |  |  |  | engine coolant temperature |  | Engine coolant temperature (or equivalent) |  | M-all J.6.4.2.1
0x68 | 0xF468 | Intake Air Temperature | [6 empty] | YES |  | M - all, so equipped (g)(4.2.1)(B) | M - all, so equipped (g)(4.2.1)(B) | M - all, so equipped (g)(4.2.2) |  |  |  |  | M - all, so equipped (h)(4.2.3)(A) | M - all, so equipped (h)(4.2.3)(A) | [6 empty] | M - all, so equipped |  | O - all |  |  | M - all, so equipped (J.6.4.2.2)(A) |  |  |  |  | x
0x68 | 0xF468 | Support of Intake Air Temperature Sensor Data | A |  |  | Bit Mapped
0x68 | 0xF468 | IAT Bank 1, Sensor 1 supported | A, bit 0 | 0 | 1 | 1 = IAT Bank 1, Sensor 1 data supported |  | IAT11 support status
0x68 | 0xF468 | IAT Bank 1, Sensor 2 supported | A, bit 1 | 0 | 1 | 1 = IAT Bank 1, Sensor 2 data supported |  | IAT12 support status
0x68 | 0xF468 | IAT Bank 1, Sensor 3 supported | A, bit 2 |  |  | 1 = IAT Bank 1, Sensor 3 data supported |  | IAT13 support status
0x68 | 0xF468 | IAT Bank 2, Sensor 1 supported | A, bit 3 | 0 | 1 | 1 = IAT Bank 2, Sensor 1 data supported |  | IAT21 support status
0x68 | 0xF468 | IAT Bank 2, Sensor 2 supported | A, bit 4 | 0 | 1 | 1 = IAT Bank 2, Sensor 2 data supported |  | IAT22 support status
0x68 | 0xF468 | IAT Bank 2, Sensor 3 supported | A, bit 5 |  |  | 1 = IAT Bank 2, Sensor 3 data supported |  | IAT23 support status
0x68 | 0xF468 | reserved (bits shall be reported as ‘0’) | A, bits 6 - 7 | 0 | 0 | reserved (bits shall be reported as ‘0’)
0x68 | 0xF468 | Intake Air Temperature Bank 1, Sensor 1 | B | -40 °C | 215 °C | 1 °C with -40 °C offset | IAT 11: xxx °C (xxx °F) | IAT Bank 1, Sensor 1 shall display intake system air temperature, if utilized by the control module strategy. IAT may be obtained directly from a sensor, or may be inferred by the control strategy using other sensor inputs. | YES |  | M - all, so equipped (g)(4.2.1)(B) | M - all, so equipped (g)(4.2.1)(B) | M - all, so equipped (g)(4.2.2) |  |  |  |  | M - all, so equipped (h)(4.2.3)(A) | M - all, so equipped (h)(4.2.3)(A) |  |  | intake air temperature |  |  |  | M - all, so equipped | intake air temperature | Optional information, if the engine is so equipped, senses or calculates the information | intake air temperature |  | M - all, so equipped (J.6.4.2.2)(A)
0x68 | 0xF468 | Intake Air Temperature Bank 1, Sensor 2 | C | -40 °C | 215 °C | 1 °C with -40 °C offset | IAT 12: xxx °C (xxx °F) | IAT Bank 1, Sensor 2 shall display intake system air temperature. | YES |  | M - all, so equipped (g)(4.2.1)(B) | M - all, so equipped (g)(4.2.1)(B) | M - all, so equipped (g)(4.2.2) |  |  |  |  | M - all, so equipped (h)(4.2.3)(A) | M - all, so equipped (h)(4.2.3)(A) |  |  | intake air temperature |  |  |  | M - all, so equipped | intake air temperature | Optional information, if the engine is so equipped, senses or calculates the information | intake air temperature |  | M - all, so equipped (J.6.4.2.2)(A)
0x68 | 0xF468 | Intake Air Temperature Bank 1, Sensor 3 | D | -40 °C | 215 °C | 1 °C with -40 °C offset | IAT 13: xxx °C (xxx °F) | IAT Bank 1, Sensor 3 shall display intake system air temperature. | YES |  | M - all, so equipped (g)(4.2.1)(B) | M - all, so equipped (g)(4.2.1)(B) | M - all, so equipped (g)(4.2.2) |  |  |  |  | M - all, so equipped (h)(4.2.3)(A) | M - all, so equipped (h)(4.2.3)(A) |  |  | intake air temperature |  |  |  | M - all, so equipped | intake air temperature | Optional information, if the engine is so equipped, senses or calculates the information | intake air temperature |  | M - all, so equipped (J.6.4.2.2)(A)
0x68 | 0xF468 | Intake Air Temperature Bank 2, Sensor 1 | E | -40 °C | 215 °C | 1 °C with -40 °C offset | IAT 21: xxx °C (xxx °F) | IAT Bank 2, Sensor 1 shall display intake system air temperature. | YES |  | M - all, so equipped (g)(4.2.1)(B) | M - all, so equipped (g)(4.2.1)(B) | M - all, so equipped (g)(4.2.2) |  |  |  |  | M - all, so equipped (h)(4.2.3)(A) | M - all, so equipped (h)(4.2.3)(A) |  |  | intake air temperature |  |  |  | M - all, so equipped | intake air temperature | Optional information, if the engine is so equipped, senses or calculates the information | intake air temperature |  | M - all, so equipped (J.6.4.2.2)(A)
0x68 | 0xF468 | Intake Air Temperature Bank 2, Sensor 2 | F | -40 °C | 215 °C | 1 °C with -40 °C offset | IAT 22: xxx °C (xxx °F) | IAT Bank 2, Sensor 2 shall display intake system air temperature. | YES |  | M - all, so equipped (g)(4.2.1)(B) | M - all, so equipped (g)(4.2.1)(B) | M - all, so equipped (g)(4.2.2) |  |  |  |  | M - all, so equipped (h)(4.2.3)(A) | M - all, so equipped (h)(4.2.3)(A) |  |  | intake air temperature |  |  |  | M - all, so equipped | intake air temperature | Optional information, if the engine is so equipped, senses or calculates the information | intake air temperature |  | M - all, so equipped (J.6.4.2.2)(A)
0x68 | 0xF468 | Intake Air Temperature Bank 2, Sensor 3 | G | -40 °C | 215 °C | 1 °C with -40 °C offset | IAT 23: xxx °C (xxx °F) | IAT Bank 2, Sensor 3 shall display intake system air temperature. | YES |  | M - all, so equipped (g)(4.2.1)(B) | M - all, so equipped (g)(4.2.1)(B) | M - all, so equipped (g)(4.2.2) |  |  |  |  | M - all, so equipped (h)(4.2.3)(A) | M - all, so equipped (h)(4.2.3)(A) |  |  | intake air temperature |  |  |  | M - all, so equipped | intake air temperature | Optional information, if the engine is so equipped, senses or calculates the information | intake air temperature |  | M - all, so equipped (J.6.4.2.2)(A)
0x69 | 0xF469 | Commanded EGR and EGR Error | [6 empty] | YES |  | M - all, so equipped 2005 MY+ CAN (g)(4.2.2)(B)(i), diesel, so equipped 2010 MY+ (g)(4.2.3)(D) | M - all, so equipped 2005 MY+ CAN (g)(4.2.2)(B)(i), diesel, so equipped 2010 MY+ (g)(4.2.3)(D) | M - all, so equipped 2005 MY+ CAN (g)(4.2.4), diesel, so equipped 2010 MY+ (g)(4.2.5)(D) |  |  |  |  | M - all, so equipped (h)(4.2.3)(A) | M - all, so equipped (h)(4.2.3)(A) | [8 empty] | O - all |  |  | M - all, so equipped CAN (J.6.4.2.4), diesel, so equipped (J.6.4.2.5)(D) |  |  |  |  | x
0x69 | 0xF469 | Support of EGR System Data | A |  |  | Bit Mapped
0x69 | 0xF469 | Commanded EGR A Duty Cycle/Position Supported | A, bit 0 | 0 | 1 | 1 = Cmd EGR A Duty Cycle/Position data supported |  | Commanded EGR A support status
0x69 | 0xF469 | Actual EGR A Duty Cycle/Position Supported | A, bit 1 | 0 | 1 | 1 = Actual EGR A Duty Cycle/Position data supported |  | Actual EGR A support status
0x69 | 0xF469 | EGR A Error Supported | A, bit 2 | 0 | 1 | 1 = EGR A Error data supported |  | EGR A error support status
0x69 | 0xF469 | Commanded EGR B Duty Cycle/Position Supported | A, bit 3 | 0 | 1 | 1 = Cmd EGR B Duty Cycle/Position data supported |  | Commanded EGR B support status
0x69 | 0xF469 | Actual EGR B Duty Cycle/Position Supported | A, bit 4 | 0 | 1 | 1 = Actual EGR B Duty Cycle/Position data supported |  | Actual EGR B support status
0x69 | 0xF469 | EGR B Error Supported | A, bit 5 | 0 | 1 | 1 = EGR B Error data supported |  | EGR B error support status
0x69 | 0xF469 | reserved (bits shall be reported as ‘0’) | A, bits 6 - 7 | 0 | 0 | reserved (bits shall be reported as ‘0’)
0x69 | 0xF469 | Commanded EGR A Duty Cycle/Position | B | 0% (no flow) | 100% (max flow) | 100/255 % per bit | EGR_A_CMD: xxx.x% | Commanded EGR displayed as a percent. EGR_A_CMD shall be normalized to the maximum EGR commanded output control parameter. EGR systems use a variety of methods to control the amount of EGR delivered to the engine. 1) If an on/off solenoid is used, EGR_A_CMD shall display 0% when the EGR is commanded off, 100% when the EGR system is commanded on. 2) If a vacuum solenoid is duty cycled, the EGR duty cycle from 0 to 100% shall be displayed. 3) If a linear or stepper motor valve is used, the fully closed position shall be displayed as 0%, the fully open position shall be displayed as 100%. Intermediate positions shall be displayed as a percent of the full-open position. For example, a stepper-motor EGR valve that moves from 0 to 128 counts shall display 0% at 0 counts, 100% at 128 counts and 50% at 64 counts. 4) Any other actuation method shall be normalized to display 0% when no EGR is commanded and 100% at the maximum commanded EGR position. | YES |  | M - all, so equipped 2005 MY+ CAN (g)(4.2.2)(B)(i), diesel, so equipped 2010 MY+ (g)(4.2.3)(D) | M - all, so equipped 2005 MY+ CAN (g)(4.2.2)(B)(i), diesel, so equipped 2010 MY+ (g)(4.2.3)(D) | M - all, so equipped 2005 MY+ CAN (g)(4.2.4), diesel, so equipped 2010 MY+ (g)(4.2.5)(D) |  |  |  |  | M - all, so equipped (h)(4.2.3)(A) | M - all, so equipped (h)(4.2.3)(A) |  |  | commanded EGR valve duty cycle/position | [5 empty] | Optional information, if the engine is so equipped, senses or calculates the information | commanded EGR valve duty cycle/position (provided EGR is so controlled) |  | M - all, so equipped CAN (J.6.4.2.4), diesel, so equipped (J.6.4.2.5)(D)
0x69 | 0xF469 | Actual EGR A Duty Cycle/Position | C | 0% (no flow/closed) | 100% (max flow/full open) | 100/255 % per bit | EGR_A_ACT: xxx.x% | Actual EGR displayed as a percent. EGR_A_ACT shall be normalized to the maximum EGR flow. EGR systems can use a variety of methods to determine the amount of EGR delivered to the engine. If the control system does not use closed loop control, EGR_A_ACT shall not be supported. 1) If a valve position sensor is used, EGR_A_ACT shall display the fully closed position as 0% and the fully open position as 100%. Intermediate positions shall be displayed as a percent of the full-open position. 2) If a flow measurement is used, EGR_A_ACT shall display the no flow condition as 0% and the maximum flow condition as 100%. Intermediate positions shall be displayed as a percent of the maximum flow condition. 3) Any other actuation method shall be normalized to display 0% when no EGR is commanded and 100% at the maximum commanded EGR position. | YES |  | M - all, so equipped 2005 MY+ CAN (g)(4.2.2)(B)(i), diesel, so equipped 2010 MY+ (g)(4.2.3)(D) | M - all, so equipped 2005 MY+ CAN (g)(4.2.2)(B)(i), diesel, so equipped 2010 MY+ (g)(4.2.3)(D) | M - all, so equipped 2005 MY+ CAN (g)(4.2.4), diesel, so equipped 2010 MY+ (g)(4.2.5)(D) |  |  |  |  | M - all, so equipped (h)(4.2.3)(A) | M - all, so equipped (h)(4.2.3)(A) |  |  | actual EGR valve duty cycle/position | [5 empty] | Optional information, if the engine is so equipped, senses or calculates the information | actual EGR valve duty cycle/position |  | M - all, so equipped CAN (J.6.4.2.4), diesel, so equipped (J.6.4.2.5)(D)
0x69 | 0XF469 | EGR A Error | D | -100 % (less than cmd.) | +99.22 % (more than cmd.) | 100/128% (0% at 128) | EGR_A_ERR: xxx.x% | EGR_A_ERR, EGR error, as a percent of commanded EGR. Often, EGR valve control outputs are not in the same engineering units as the EGR feedback input sensors. For example, an EGR valve can be controlled using a duty-cycled vacuum solenoid, however, the feedback input sensor is a position sensor. This makes it impossible to display "actual" versus "commanded" in the same engineering units. EGR error solved this problem by displaying a normalized (non-dimensional) EGR system feedback parameter. EGR error is defined to be: ((EGR actual - EGR commanded) / EGR commanded) * 100% For example if 10% EGR is commanded and 5% is delivered to the engine, the EGR_A_ERR is ((5% - 10%) / 10%) * 100% = -50% error. EGR_A_ERR may be computed using various control parameters such as position, steps, counts, etc. All EGR systems must react to quickly changing conditions in the engine; therefore, EGR_A_ERR will generally show errors during transient conditions. Under steady condition, the error will be minimized (not necessarily zero, however) if the EGR system is under control. If the control system does not use closed loop control, EGR_A_ERR shall not be supported. When commanded EGR is 0%, EGR error is technically undefined. In this case EGR error should be set to 0% when actual EGR = 0% or EGR error should be set to 99.2% when actual EGR > 0%. | YES |  | M - all, so equipped 2005 MY+ CAN (g)(4.2.2)(B)(i), diesel, so equipped 2010 MY+ (g)(4.2.3)(D) | M - all, so equipped 2005 MY+ CAN (g)(4.2.2)(B)(i), diesel, so equipped 2010 MY+ (g)(4.2.3)(D) | M - all, so equipped 2005 MY+ CAN (g)(4.2.4), diesel, so equipped 2010 MY+ (g)(4.2.5)(D) |  |  |  |  | M - all, so equipped (h)(4.2.3)(A) | M - all, so equipped (h)(4.2.3)(A) |  |  | EGR error between actual and commanded | [6 empty] | EGR error between actual and commanded |  | M - all, so equipped CAN (J.6.4.2.4), diesel, so equipped (J.6.4.2.5)(D)
0x69 | 0xF469 | Commanded EGR B Duty Cycle/Position | E | 0% (no flow) | 100% (max flow) | 100/255 % per bit | EGR_B_CMD: xxx.x% | Commanded EGR displayed as a percent. EGR_B_CMD shall be normalized to the maximum EGR commanded output control parameter. EGR systems use a variety of methods to control the amount of EGR delivered to the engine. 1) If an on/off solenoid is used, EGR_B_CMD shall display 0% when the EGR is commanded off, 100% when the EGR system is commanded on. 2) If a vacuum solenoid is duty cycled, the EGR duty cycle from 0 to 100% shall be displayed. 3) If a linear or stepper motor valve is used, the fully closed position shall be displayed as 0%, the fully open position shall be displayed as 100%. Intermediate positions shall be displayed as a percent of the full-open position. For example, a stepper-motor EGR valve that moves from 0 to 128 counts shall display 0% at 0 counts, 100% at 128 counts and 50% at 64 counts. 4) Any other actuation method shall be normalized to display 0% when no EGR is commanded and 100% at the maximum commanded EGR position. | YES |  | M - all, so equipped 2005 MY+ CAN (g)(4.2.2)(B)(i), diesel, so equipped 2010 MY+ (g)(4.2.3)(D) | M - all, so equipped 2005 MY+ CAN (g)(4.2.2)(B)(i), diesel, so equipped 2010 MY+ (g)(4.2.3)(D) | M - all, so equipped 2005 MY+ CAN (g)(4.2.4), diesel, so equipped 2010 MY+ (g)(4.2.5)(D) |  |  |  |  | M - all, so equipped (h)(4.2.3)(A) | M - all, so equipped (h)(4.2.3)(A) |  |  | commanded EGR valve duty cycle/position | [5 empty] | Optional information, if the engine is so equipped, senses or calculates the information | commanded EGR valve duty cycle/position (provided EGR is so controlled) |  | M - all, so equipped CAN (J.6.4.2.4), diesel, so equipped (J.6.4.2.5)(D)
0x69 | 0xF469 | Actual EGR B Duty Cycle/Position | F | 0% (no flow/closed) | 100% (max flow/full open) | 100/255 % per bit | EGR_B_ACT: xxx.x% | Actual EGR displayed as a percent. EGR_B_ACT shall be normalized to the maximum EGR output. EGR systems use a variety of methods to control the amount of EGR delivered to the engine. 1) If an on/off solenoid is used, EGR_B_ACT shall display 0% when the EGR is commanded off, 100% when the EGR system is commanded on. 2) If a vacuum solenoid is duty cycled, the EGR duty cycle from 0 to 100% shall be displayed. 3) If a linear or stepper motor valve is used, the fully closed position shall be displayed as 0%, the fully open position shall be displayed as 100%. Intermediate positions shall be displayed as a percent of the full-open position. For example, a stepper-motor EGR valve that moves from 0 to 128 counts shall display 0% at 0 counts, 100% at 128 counts and 50% at 64 counts. 4) Any other actuation method shall be normalized to display 0% when no EGR is commanded and 100% at the maximum commanded EGR position. | YES |  | M - all, so equipped 2005 MY+ CAN (g)(4.2.2)(B)(i), diesel, so equipped 2010 MY+ (g)(4.2.3)(D) | M - all, so equipped 2005 MY+ CAN (g)(4.2.2)(B)(i), diesel, so equipped 2010 MY+ (g)(4.2.3)(D) | M - all, so equipped 2005 MY+ CAN (g)(4.2.4), diesel, so equipped 2010 MY+ (g)(4.2.5)(D) |  |  |  |  | M - all, so equipped (h)(4.2.3)(A) | M - all, so equipped (h)(4.2.3)(A) |  |  | actual EGR valve duty cycle/position | [5 empty] | Optional information, if the engine is so equipped, senses or calculates the information | actual EGR valve duty cycle/position |  | M - all, so equipped CAN (J.6.4.2.4), diesel, so equipped (J.6.4.2.5)(D)
0x69 | 0XF469 | EGR B Error | G | -100 % (less than cmd.) | +99.22 % (more than cmd.) | 100/128% (0% at 128) | EGR_B_ERR: xxx.x% | EGR_B_ERR, EGR error, as a percent of commanded EGR. Often, EGR valve control outputs are not in the same engineering units as the EGR feedback input sensors. For example, an EGR valve can be controlled using a duty-cycled vacuum solenoid, however, the feedback input sensor is a position sensor. This makes it impossible to display "actual" versus "commanded" in the same engineering units. EGR error solved this problem by displaying a normalized (non-dimensional) EGR system feedback parameter. EGR error is defined to be: ((EGR actual - EGR commanded) / EGR commanded) * 100% For example if 10% EGR is commanded and 5% is delivered to the engine, the EGR_B_ERR is ((5% - 10%) / 10%) * 100% = -50% error. EGR_B_ERR may be computed using various control parameters such as position, steps, counts, etc. All EGR systems must react to quickly changing conditions in the engine; therefore, EGR_B_ERR will generally show errors during transient conditions. Under steady condition, the error will be minimized (not necessarily zero, however) if the EGR system is under control. If the control system does not use closed loop control, EGR_B_ERR shall not be supported. When commanded EGR is 0%, EGR error is technically undefined. In this case EGR error should be set to 0% when actual EGR = 0% or EGR error should be set to 99.2% when actual EGR > 0%. | YES |  | M - all, so equipped 2005 MY+ CAN (g)(4.2.2)(B)(i), diesel, so equipped 2010 MY+ (g)(4.2.3)(D) | M - all, so equipped 2005 MY+ CAN (g)(4.2.2)(B)(i), diesel, so equipped 2010 MY+ (g)(4.2.3)(D) | M - all, so equipped 2005 MY+ CAN (g)(4.2.4), diesel, so equipped 2010 MY+ (g)(4.2.5)(D) |  |  |  |  | M - all, so equipped (h)(4.2.3)(A) | M - all, so equipped (h)(4.2.3)(A) |  |  | EGR error between actual and commanded | [8 empty] | M - all, so equipped CAN (J.6.4.2.4), diesel, so equipped (J.6.4.2.5)(D)
0x6A | 0xF46A | Commanded Diesel Intake Air Flow Control and Relative Intake Air Flow Position | [6 empty] | YES |  | M - diesel, so equipped 2010 MY+ (g)(4.2.3)(D) | M - diesel, so equipped 2010 MY+ (g)(4.2.3)(D) | M - diesel, so equipped 2010 MY+ (g)(4.2.5)(D) |  |  |  |  | M - all, so equipped (h)(4.2.3)(A) | M - all, so equipped (h)(4.2.3)(A) | [8 empty] | O - all | [7 empty] | x
0x6A | 0xF46A | Support of Intake Air Flow Control System Data | A |  |  | Bit Mapped
0x6A | 0xF46A | Commanded Intake Air Flow A Control supported | A, bit 0 | 0 | 1 | 1 = Cmd Intake Air Flow A Control data supported |  | Commanded Intake Air Flow A support status
0x6A | 0xF46A | Relative Intake Air Flow A Position supported | A, bit 1 | 0 | 1 | 1 = Relative Intake Air Flow A Position data supported |  | Relative Intake Air Flow A position support status
0x6A | 0xF46A | Commanded Intake Air Flow B Control supported | A, bit 2 | 0 | 1 | 1 = Cmd Intake Air Flow B Control data supported |  | Commanded Intake Air Flow B support status
0x6A | 0xF46A | Relative Intake Air Flow B Position supported | A, bit 3 | 0 | 1 | 1 = Relative Intake Air Flow B Position data supported |  | Relative Intake Air Flow B position support status
0x6A | 0xF46A | reserved (bits shall be reported as ‘0’) | A, bits 4 - 7 | 0 | 0 | reserved (bits shall be reported as ‘0’)
0x6A | 0xF46A | Commanded Intake Air Flow A Control | B | 0 % (closed throttle) | 100 % (wide open throttle) | 100/255 % per bit | IAF_A_CMD: xxx.x% | Commanded Intake Air Flow displayed as a percent. Intake Air Flow is also known as EGR Throttle on compression ignition vehicles. Intake air flow controls are typically used to induct EGR into a compression ignition engine. IAF_A_CMD shall be normalized to the maximum IAF commanded output control parameter. IAF systems can use different methods to control the throttle plate angle. 1) If a linear or stepper motor valve is used, the fully closed position (minimum, normally 0 degree throttle angle) shall be displayed as 0%, the fully open position (maximum, normally 90 degrees throttle angle) shall be displayed as 100%. Intermediate positions shall be displayed as a percent of the full-open position. For example, a stepper-motor that moves from 0 to 128 counts shall display 0% at 0 counts, 100% at 128 counts and 50% at 64 counts. 2) Any other actuation method shall be normalized to display 0% when no IAF is commanded and 100% at the maximum commanded IAF position. | YES |  | M - diesel, so equipped 2010 MY+ (g)(4.2.3)(D) | M - diesel, so equipped 2010 MY+ (g)(4.2.3)(D) | M - diesel, so equipped 2010 MY+ (g)(4.2.5)(D) |  |  |  |  | M - all, so equipped (h)(4.2.3)(A) | M - all, so equipped (h)(4.2.3)(A) |  |  | commanded throttle motor position (EGR throttle is called Intake Air Flow by SAE J1930)
0x6A | 0xF46A | Relative Intake Air Flow A Position | C | 0 % | 100 % | 100/255 % per bit | IAF_A_REL: xxx.x % | Actual EGR displayed as a percent. EGR_B_ACT shall be normalized to the maximum EGR flow. EGR systems can use a variety of methods to determine the amount of EGR delivered to the engine. If the control system does not use closed loop control, EGR_B_ACT shall not be supported. 1) If a valve position sensor is used, EGR_B_ACT shall display the fully closed position as 0% and the fully open position as 100%. Intermediate positions shall be displayed as a percent of the full-open position. 2) If a flow measurement is used, EGR_B_ACT shall display the no flow condition as 0% and the maximum flow condition as 100%. Intermediate positions shall be displayed as a percent of the maximum flow condition. 3) Any other actuation method shall be normalized to display 0% when no EGR is commanded and 100% at the maximum commanded EGR position. | YES |  | M - diesel, so equipped 2010 MY+ (g)(4.2.3)(D) | M - diesel, so equipped 2010 MY+ (g)(4.2.3)(D) | M - diesel, so equipped 2010 MY+ (g)(4.2.5)(D) |  |  |  |  | M - all, so equipped (h)(4.2.3)(A) | M - all, so equipped (h)(4.2.3)(A) |  |  | relative throttle position (EGR throttle is called Intake Air Flow by SAE J1930) | [5 empty] | Optional information, if the engine is so equipped, senses or calculates the information | intake air throttle position (position of valve used to regulate intake air)
0x6A | 0xF46A | Commanded Intake Air Flow B Control | D | 0 % (closed throttle) | 100 % (wide open throttle) | 100/255 % per bit | IAF_B_CMD: xxx.x% | Commanded Intake Air Flow displayed as a percent. Intake Air Flow is also known as EGR Throttle on compression ignition vehicles. Intake air flow controls are typically used to induct EGR into a compression ignition engine. IAF_B_CMD shall be normalized to the maximum IAF commanded output control parameter. IAF systems can use different methods to control the throttle plate angle. 1) If a linear or stepper motor valve is used, the fully closed position (minimum, normally 0 degree throttle angle) shall be displayed as 0%, the fully open position (maximum, normally 90 degrees throttle angle) shall be displayed as 100%. Intermediate positions shall be displayed as a percent of the full-open position. For example, a stepper-motor that moves from 0 to 128 counts shall display 0% at 0 counts, 100% at 128 counts and 50% at 64 counts. 2) Any other actuation method shall be normalized to display 0% when no IAF is commanded and 100% at the maximum commanded IAF position. | YES |  | M - diesel, so equipped 2010 MY+ (g)(4.2.3)(D) | M - diesel, so equipped 2010 MY+ (g)(4.2.3)(D) | M - diesel, so equipped 2010 MY+ (g)(4.2.5)(D) |  |  |  |  | M - all, so equipped (h)(4.2.3)(A) | M - all, so equipped (h)(4.2.3)(A) |  |  | commanded throttle motor position (EGR throttle is called Intake Air Flow by SAE J1930)
0x6A | 0xF46A | Relative Intake Air Flow B Position | E | 0 % | 100 % | 100/255 % per bit | IAF_B_REL: xxx.x % | Actual Intake Air Flow position displayed as a percent. Intake Air Flow position is also known as EGR Throttle Position on compression ignition vehicles. Intake air flow controls are typically used to induct EGR into a compression ignition engine. Relative or "learned" IAF_B_REL position shall be displayed as a normalized value, scaled from 0 to 100%. IAF_B_REL should display a value of 0% at the "learned closed-throttle position. For example, if a 0 to 5.0 volt sensor is used (uses a 5.0 volt reference voltage), and the closed throttle position is at 1.0 volts, IAF_B_REL shall display (1.0 – 1.0 / 5.0) = 0% at closed throttle and 30% at 2.5 volts. Because of the closed-throttle offset, wide open throttle will usually indicate less than 100%. For systems where the output is proportional to the input voltage, this value is the percent of maximum input reference voltage. For systems where the output is inversely proportional to the input voltage, this value is 100% minus the percent of maximum input reference voltage. | YES |  | M - diesel, so equipped 2010 MY+ (g)(4.2.3)(D) | M - diesel, so equipped 2010 MY+ (g)(4.2.3)(D) | M - diesel, so equipped 2010 MY+ (g)(4.2.5)(D) |  |  |  |  | M - all, so equipped (h)(4.2.3)(A) | M - all, so equipped (h)(4.2.3)(A) |  |  | relative throttle position (EGR throttle is called Intake Air Flow by SAE J1930) | [6 empty] | intake air throttle position (position of valve used to regulate intake air)
0x6B | 0xF46B | Exhaust Gas Recirculation Temperature | [6 empty] | YES |  | M - all, so equipped 2005 MY+ CAN, 2013 MY+ (g)(4.2.2)(B)(ii) | M - all, so equipped 2005 MY+ CAN, 2013 MY+ (g)(4.2.2)(B)(ii) | M - all, so equipped, 2013 MY+ (g)(4.2.6)(A) |  |  |  |  | M - all, so equipped, 2013 MY+ (h)(4.2.3)(B) | M - all, so equipped, 2013 MY+ (h)(4.2.3)(B) |  |  | EGR temperature | [8 empty] | M - all, so equipped (J.6.4.2.2)(B) |  |  |  |  | x
0x6B | 0xF46B | Support of EGR Temperature Sensor Data | A |  |  | Bit Mapped |  | Note: If Sensor A, B, C and D designations represent banks and sensor numbers, it is recommended that manufacturers adopt the bank and sensor numbers used in this document. Otherwise, definition of A, B, C and D is left to the manufacturer.
0x6B | 0xF46B | EGR Temperature Sensor A (Bank 1, Sensor 1) supported | A, bit 0 | 0 | 1 | 1 = EGR Temperature Sensor A (Bank 1, Sensor 1) data supported, 1 °C with -40 °C offset scaling |  | 1 = EGR Temperature Sensor A (Bank 1, Sensor 1) data supported, 1 °C with -40 °C offset scaling
0x6B | 0xF46B | EGR Temperature Sensor C (Bank 1, Sensor 2) supported | A, bit 1 | 0 | 1 | 1 = EGR Temperature Sensor C (Bank 1, Sensor 2) data supported, 1 °C with -40 °C offset scaling |  | 1 = EGR Temperature Sensor C (Bank 1, Sensor 2) data supported, 1 °C with -40 °C offset scaling
0x6B | 0xF46B | EGR Temperature Sensor B (Bank 2, Sensor 1) supported | A, bit 2 | 0 | 1 | 1 = EGR Temperature Sensor B (Bank 2, Sensor 1) data supported, 1 °C with -40 °C offset scaling |  | 1 = EGR Temperature Sensor B (Bank 2, Sensor 1) data supported, 1 °C with -40 °C offset scaling
0x6B | 0xF46B | EGR Temperature Sensor D (Bank 2, Sensor 2) supported | A, bit 3 | 0 | 1 | 1 = EGR Temperature Sensor D (Bank 2, Sensor 2) data supported, 1 °C with -40 °C offset scaling |  | 1 = EGR Temperature Sensor D (Bank 2, Sensor 2) data supported, 1 °C with -40 °C offset scaling
0x6B | 0xF46B | EGR Temperature Sensor A (Bank 1, Sensor 12) Wide Range supported | A, bit 4 | 0 | 1 | 1 = EGR Temperature Sensor A (Bank 1, Sensor 1) data supported, 4 °C with -40 °C offset scaling |  | 1 = EGR Temperature Sensor A (Bank 1, Sensor 1) data supported, 4 °C with -40 °C offset scaling
0x6B | 0xF46B | EGR Temperature Sensor C (Bank 1, Sensor 2) Wide Range supported | A, bit 5 | 0 | 1 | 1 = EGR Temperature Sensor C (Bank 1, Sensor 2) data supported, 4 °C with -40 °C offset scaling |  | 1 = EGR Temperature Sensor C (Bank 1, Sensor 2) data supported, 4 °C with -40 °C offset scaling
0x6B | 0xF46B | EGR Temperature Sensor B (Bank 2, Sensor 12) Wide Range supported | A, bit 6 | 0 | 1 | 1 = EGR Temperature Sensor B (Bank 2, Sensor 1) data supported, 4 °C with -40 °C offset scaling |  | 1 = EGR Temperature Sensor B (Bank 2, Sensor 1) data supported, 4 °C with -40 °C offset scaling
0x6B | 0xF46B | EGR Temperature Sensor D (Bank 2, Sensor 2) Wide Range supported | A, bit 7 | 0 | 1 | 1 = EGR Temperature Sensor D (Bank 2, Sensor 2) data supported, 4 °C with -40 °C offset scaling |  | 1 = EGR Temperature Sensor D (Bank 2, Sensor 2) data supported, 4 °C with -40 °C offset scaling
0x6B | 0xF46B | Exhaust Gas Recirculation Temp Sensor A (Bank 1, Sensor 1) | B | -40 °C | 215 °C or 980 °C | 1 °C or 4 °C with -40 °C offset scaling | EGRTA: xxx °C (xxx °F) | EGRTA shall display EGR gas temperature. | YES |  | M - all, so equipped 2005 MY+ CAN, 2013 MY+ (g)(4.2.2)(B)(ii) | M - all, so equipped 2005 MY+ CAN, 2013 MY+ (g)(4.2.2)(B)(ii) | M - all, so equipped, 2013 MY+ (g)(4.2.6)(A) |  |  |  |  | M - all, so equipped, 2013 MY+ (h)(4.2.3)(B) | M - all, so equipped, 2013 MY+ (h)(4.2.3)(B) |  |  | EGR temperature | [8 empty] | M - all, so equipped (J.6.4.2.2)(B)
0x6B | 0xF46B | Exhaust Gas Recirculation Temp Sensor C (Bank 1, Sensor 2) | C | -40 °C | 215 °C or 980 °C | 1 °C or 4 °C with -40 °C offset scaling | EGRTC: xxx °C (xxx °F) | EGRTC shall display EGR gas temperature. | YES |  | M - all, so equipped 2005 MY+ CAN, 2013 MY+ (g)(4.2.2)(B)(ii) | M - all, so equipped 2005 MY+ CAN, 2013 MY+ (g)(4.2.2)(B)(ii) | M - all, so equipped, 2013 MY+ (g)(4.2.6)(A) |  |  |  |  | M - all, so equipped, 2013 MY+ (h)(4.2.3)(B) | M - all, so equipped, 2013 MY+ (h)(4.2.3)(B) |  |  | EGR temperature | [8 empty] | M - all, so equipped (J.6.4.2.2)(B)
0x6B | 0xF46B | Exhaust Gas Recirculation Temp Sensor B (Bank 2, Sensor 1) | D | -40 °C | 215 °C or 980 °C | 1 °C or 4 °C with -40 °C offset scaling | EGRTB: xxx °C (xxx °F) | EGRTB shall display EGR gas temperature. | YES |  | M - all, so equipped 2005 MY+ CAN, 2013 MY+ (g)(4.2.2)(B)(ii) | M - all, so equipped 2005 MY+ CAN, 2013 MY+ (g)(4.2.2)(B)(ii) | M - all, so equipped, 2013 MY+ (g)(4.2.6)(A) |  |  |  |  | M - all, so equipped, 2013 MY+ (h)(4.2.3)(B) | M - all, so equipped, 2013 MY+ (h)(4.2.3)(B) |  |  | EGR temperature | [8 empty] | M - all, so equipped (J.6.4.2.2)(B)
0x6B | 0xF46B | Exhaust Gas Recirculation Temp Sensor D (Bank 2, Sensor 2) | E | -40 °C | 215 °C or 980 °C | 1 °C or 4 °C with -40 °C offset scaling | EGRTD: xxx °C (xxx °F) | EGRTD shall display EGR gas temperature. | YES |  | M - all, so equipped 2005 MY+ CAN, 2013 MY+ (g)(4.2.2)(B)(ii) | M - all, so equipped 2005 MY+ CAN, 2013 MY+ (g)(4.2.2)(B)(ii) | M - all, so equipped, 2013 MY+ (g)(4.2.6)(A) |  |  |  |  | M - all, so equipped, 2013 MY+ (h)(4.2.3)(B) | M - all, so equipped, 2013 MY+ (h)(4.2.3)(B) |  |  | EGR temperature | [8 empty] | M - all, so equipped (J.6.4.2.2)(B)
0x6C | 0xF46C | Commanded Throttle Actuator Control and Relative Throttle Position | [6 empty] | YES |  | M - all, so equipped 2005 MY+ CAN (g)(4.2.2)(B)(i), diesel, so equipped 2010 MY+ (g)(4.2.3)(D) | M - all, so equipped 2005 MY+ CAN (g)(4.2.2)(B)(i), diesel, so equipped 2010 MY+ (g)(4.2.3)(D) | M - all, so equipped 2005 MY+ CAN (g)(4.2.4), diesel, so equipped 2010 MY+ (g)(4.2.5)(D) |  |  |  |  | M - all, so equipped (h)(4.2.3)(A) | M - all, so equipped (h)(4.2.3)(A) | [11 empty] | M - all, so equipped CAN (J.6.4.2.3) diesel, so equipped J.6.4.2.5(D) |  |  |  |  | x
0x6C | 0xF46C | Support of Throttle Actuator Control System Data | A |  |  | Bit Mapped
0x6C | 0xF46C | Commanded Throttle Actuator A Control supported | A, bit 0 | 0 | 1 | 1 = Cmd Throttle Actuator A Control data supported |  | Commanded TAC A support status
0x6C | 0xF46C | Relative Throttle A Position supported | A, bit 1 | 0 | 1 | 1 = Relative Throttle A Position data supported |  | Relative Throttle A Position support status
0x6C | 0xF46C | Commanded Throttle Actuator B Control supported | A, bit 2 | 0 | 1 | 1 = Cmd Throttle Actuator B Control data supported |  | Commanded TAC B support status
0x6C | 0xF46C | Relative Throttle B Position supported | A, bit 3 | 0 | 1 | 1 = Relative Throttle B Position data supported |  | Relative Throttle B Position support status
0x6C | 0xF46C | reserved (bits shall be reported as ‘0’) | A, bits 4 - 7 | 0 | 0 | reserved (bits shall be reported as ‘0’)
0x6C | 0xF46C | Commanded Throttle Actuator A Control | B | 0 % (closed throttle) | 100 % (wide open throttle) | 100/255 % per bit | TAC_A_CMD: xxx.x% | Commanded TAC displayed as a percent. TAC_A_CMD shall be normalized to the maximum TAC commanded output control parameter. TAC systems use a variety of methods to control the amount of throttle opening. 1) If a linear or stepper motor is used, the fully closed throttle position shall be displayed as 0%, the fully open throttle position shall be displayed as 100%. Intermediate positions shall be displayed as a percent of the full-open throttle position. For example, a stepper-motor TAC that moves the throttle from 0 to 128 counts shall display 0% at 0 counts, 100% at 128 counts and 50% at 64 counts. 2) Any other actuation method shall be normalized to display 0% when the throttle is commanded closed and 100% when the throttle is commanded open. | YES |  | M - all, so equipped 2005 MY+ CAN (g)(4.2.2)(B)(i), diesel, so equipped 2010 MY+ (g)(4.2.3)(D) | M - all, so equipped 2005 MY+ CAN (g)(4.2.2)(B)(i), diesel, so equipped 2010 MY+ (g)(4.2.3)(D) | M - all, so equipped 2005 MY+ CAN (g)(4.2.4), diesel, so equipped 2010 MY+ (g)(4.2.5)(D) |  |  |  |  | M - all, so equipped (h)(4.2.3)(A) | M - all, so equipped (h)(4.2.3)(A) |  |  | commanded throttle motor position | [8 empty] | M - all, so equipped CAN (J.6.4.2.4), diesel, so equipped (4.2.3)(D)
0x6C | 0xF46C | Relative Throttle A Position | C | 0 % | 100 % | 100/255 % per bit | TP_A_REL: xxx.x % | Relative or "learned" throttle position shall be displayed as a normalized value, scaled from 0 to 100%. TP_A_REL should display a value of 0% at the "learned closed-throttle position. For example, if a 0 to 5.0 volt sensor is used (uses a 5.0 volt reference voltage), and the closed throttle position is at 1.0 volts, TP_A_REL shall display (1.0 – 1.0 / 5.0) = 0% at closed throttle and 30% at 2.5 volts. Because of the closed-throttle offset, wide open throttle will usually indicate substantially less than 100%. For systems where the output is proportional to the input voltage, this value is the percent of maximum input reference voltage. For systems where the output is inversely proportional to the input voltage, this value is 100% minus the percent of maximum input reference voltage. See PID $11 for a definition of Absolute Throttle Position. | YES |  | M - all, so equipped 2005 MY+ CAN (g)(4.2.2)(A), diesel, so equipped 2010 MY+ (g)(4.2.3)(D) | M - all, so equipped 2005 MY+ CAN (g)(4.2.2)(A), diesel, so equipped 2010 MY+ (g)(4.2.3)(D) | M - all, so equipped 2005 MY+ CAN (g)(4.2.4), diesel, so equipped 2010 MY+ (g)(4.2.5)(D) |  |  |  |  | M - all, so equipped (h)(4.2.3)(A) | M - all, so equipped (h)(4.2.3)(A) |  |  | relative throttle position | [8 empty] | M - all, so equipped CAN (J.6.4.2.3) diesel, so equipped J.6.4.2.5(D)
0x6C | 0xF46C | Commanded Throttle Actuator B Control | D | 0 % (closed throttle) | 100 % (wide open throttle) | 100/255 % per bit | TAC_B_CMD: xxx.x% | Commanded TAC displayed as a percent. TAC_B_CMD shall be normalized to the maximum TAC commanded output control parameter. TAC systems use a variety of methods to control the amount of throttle opening. 1) If a linear or stepper motor is used, the fully closed throttle position shall be displayed as 0%, the fully open throttle position shall be displayed as 100%. Intermediate positions shall be displayed as a percent of the full-open throttle position. For example, a stepper-motor TAC that moves the throttle from 0 to 128 counts shall display 0% at 0 counts, 100% at 128 counts and 50% at 64 counts. 2) Any other actuation method shall be normalized to display 0% when the throttle is commanded closed and 100% when the throttle is commanded open. | YES |  | M - all, so equipped 2005 MY+ CAN (g)(4.2.2)(B)(i), diesel, so equipped 2010 MY+ (g)(4.2.3)(D) | M - all, so equipped 2005 MY+ CAN (g)(4.2.2)(B)(i), diesel, so equipped 2010 MY+ (g)(4.2.3)(D) | M - all, so equipped 2005 MY+ CAN (g)(4.2.4), diesel, so equipped 2010 MY+ (g)(4.2.5)(D) |  |  |  |  | M - all, so equipped (h)(4.2.3)(A) | M - all, so equipped (h)(4.2.3)(A) |  |  | commanded throttle motor position | [8 empty] | M - all, so equipped CAN (J.6.4.2.4), diesel, so equipped (4.2.3)(D)
0x6C | 0xF46C | Relative Throttle B Position | E | 0 % | 100 % | 100/255 % per bit | TP_B_REL: xxx.x % | Relative or "learned" throttle position shall be displayed as a normalized value, scaled from 0 to 100%. TP_B_REL should display a value of 0% at the "learned closed-throttle position. For example, if a 0 to 5.0 volt sensor is used (uses a 5.0 volt reference voltage), and the closed throttle position is at 1.0 volts, TP_B_REL shall display (1.0 – 1.0 / 5.0) = 0% at closed throttle and 30% at 2.5 volts. Because of the closed-throttle offset, wide open throttle will usually indicate substantially less than 100%. For systems where the output is proportional to the input voltage, this value is the percent of maximum input reference voltage. For systems where the output is inversely proportional to the input voltage, this value is 100% minus the percent of maximum input reference voltage. See PID $11 for a definition of Absolute Throttle Position. | YES |  | M - all, so equipped 2005 MY+ CAN (g)(4.2.2)(A), diesel, so equipped 2010 MY+ (g)(4.2.3)(D) | M - all, so equipped 2005 MY+ CAN (g)(4.2.2)(A), diesel, so equipped 2010 MY+ (g)(4.2.3)(D) | M - all, so equipped 2005 MY+ CAN (g)(4.2.4), diesel, so equipped 2010 MY+ (g)(4.2.5)(D) |  |  |  |  | M - all, so equipped (h)(4.2.3)(A) | M - all, so equipped (h)(4.2.3)(A) |  |  | relative throttle position | [8 empty] | M - all, so equipped CAN (J.6.4.2.3) diesel, so equipped J.6.4.2.5(D)
0x6D | 0xF46D | Fuel Pressure Control System | [5 empty] | Allowed for use on spark ignition optionally | YES |  | M - diesel, so equipped 2010 MY+ (g)(4.2.3)(D) | M - diesel, so equipped 2010 MY+ (g)(4.2.3)(D) | M - diesel, so equipped 2010 MY+ (g)(4.2.5)(D) |  |  |  |  | M - all, so equipped (h)(4.2.3)(A) | M - all, so equipped (h)(4.2.3)(A) | [8 empty] | O - all |  |  | M-diesel, so equipped J.6.4.2.5(D) |  |  |  |  | x
0x6D | 0xF46D | Support of Fuel Pressure Control System Data | A |  |  | Bit Mapped | [16 empty] | M - all, so equipped
0x6D | 0xF46D | Commanded Fuel Rail Pressure A supported | A, bit 0 | 0 | 1 | 1 = Commanded Fuel Rail Pressure A data supported |  | Commended fuel pressure A support status
0x6D | 0xF46D | Fuel Rail Pressure A supported | A, bit 1 | 0 | 1 | 1 = Fuel Rail Pressure A data supported |  | Fuel rail pressure A support status
0x6D | 0xF46D | Fuel Temperature A supported | A, bit 2 | 0 | 1 | 1 = Fuel Temperature A data supported |  | Fuel temperature A support status
0x6D | 0xF46D | Commanded Fuel Rail Pressure B supported | A, bit 3 | 0 | 1 | 1 = Commanded Fuel Rail Pressure B data supported |  | Commended fuel pressure B support status
0x6D | 0xF46D | Fuel Rail Pressure B supported | A, bit 4 | 0 | 1 | 1 = Fuel Rail Pressure B data supported |  | Fuel rail pressure B support status
0x6D | 0xF46D | Fuel Temperature B supported | A, bit 5 | 0 | 1 | 1 = Fuel Temperature B data supported |  | Fuel temperature B support status
0x6D | 0xF46D | reserved (bits shall be reported as ‘0’) | A, bits 6 - 7 |  |  | reserved (bits shall be reported as ‘0’)
0x6D | 0xF46D | Commanded Fuel Rail Pressure A | B,C | 0 kPa | 655350 kPa | 10 kPa per bit unsigned, 1 kPa = 0.1450377 PSI | FRP_A_CMD: xxxxxx kPa (xxxxx.x PSI) | FRP_A_ CMD shall display commanded fuel rail pressure when the reading is referenced to atmosphere (gage pressure). | YES |  | M - diesel, so equipped 2010 MY+ (g)(4.2.3)(D) | M - diesel, so equipped 2010 MY+ (g)(4.2.3)(D) | M - diesel, so equipped 2010 MY+ (g)(4.2.5)(D) |  |  |  |  | M - all, so equipped (h)(4.2.3)(A) | M - all, so equipped (h)(4.2.3)(A) |  |  | commanded fuel rail pressure | M - all, so equipped |  |  |  |  | Optional information, if the engine is so equipped, senses or calculates the information | commanded fuel rail pressure |  | M-diesel, so equipped J.6.4.2.5(D)
0x6D | 0xF46D | Fuel Rail Pressure A | D,E | 0 kPa | 655350 kPa | 10 kPa per bit unsigned, 1 kPa = 0.1450377 PSI | FRP_A: xxxxxx kPa (xxxxx.x PSI) | FRP_A shall display fuel rail pressure when the reading is referenced to atmosphere (gage pressure). | YES |  | M - diesel, so equipped 2010 MY+ (g)(4.2.3)(D) | M - diesel, so equipped 2010 MY+ (g)(4.2.3)(D) | M - diesel, so equipped 2010 MY+ (g)(4.2.5)(D) |  |  |  |  | M - all, so equipped (h)(4.2.3)(A) | M - all, so equipped (h)(4.2.3)(A) |  |  | fuel rail pressure | M - all, so equipped |  |  |  |  | Optional information, if the engine is so equipped, senses or calculates the information | fuel rail pressure |  | M-diesel, so equipped J.6.4.2.5(D)
0x6D | 0xF46D | Fuel Rail Temperature A | F | -40 °C | 215 °C | 1 °C with -40 °C offset | FRT_A : xxx °C (xxx °F) | FRT_A shall display fuel rail temperature. | NO | [13 empty] | M - all, so equipped
0x6D | 0xF46D | Commanded Fuel Rail Pressure B | G,H | 0 kPa | 655350 kPa | 10 kPa per bit unsigned, 1 kPa = 0.1450377 PSI | FRP_B_CMD: xxxxxx kPa (xxxxx.x PSI) | FRP_B_CMD shall display commanded fuel rail pressure when the reading is referenced to atmosphere (gage pressure). | YES |  | M - diesel, so equipped 2010 MY+ (g)(4.2.3)(D) | M - diesel, so equipped 2010 MY+ (g)(4.2.3)(D) | M - diesel, so equipped 2010 MY+ (g)(4.2.5)(D) |  |  |  |  | M - all, so equipped (h)(4.2.3)(A) | M - all, so equipped (h)(4.2.3)(A) |  |  | commanded fuel rail pressure | M - all, so equipped |  |  |  |  | Optional information, if the engine is so equipped, senses or calculates the information | commanded fuel rail pressure |  | M-diesel, so equipped J.6.4.2.5(D)
0x6D | 0xF46D | Fuel Rail Pressure B | I,J | 0 kPa | 655350 kPa | 10 kPa per bit unsigned, 1 kPa = 0.1450377 PSI | FRP_B: xxxxxx kPa (xxxxx.x PSI) | FRP_B shall display fuel rail pressure when the reading is referenced to atmosphere (gage pressure). | YES |  | M - diesel, so equipped 2010 MY+ (g)(4.2.3)(D) | M - diesel, so equipped 2010 MY+ (g)(4.2.3)(D) | M - diesel, so equipped 2010 MY+ (g)(4.2.5)(D) |  |  |  |  | M - all, so equipped (h)(4.2.3)(A) | M - all, so equipped (h)(4.2.3)(A) |  |  | fuel rail pressure | M - all, so equipped |  |  |  |  | Optional information, if the engine is so equipped, senses or calculates the information | fuel rail pressure |  | M-diesel, so equipped J.6.4.2.5(D)
0x6D | 0xF46D | Fuel Rail Temperature B | K | -40 °C | 215 °C | 1 °C with -40 °C offset | FRT_B: xxx °C (xxx °F) | FRT_B shall display fuel rail temperature. | NO | [13 empty] | M - all, so equipped
0x6E | 0xF46E | Injection Pressure Control System | [6 empty] | YES |  | M - diesel, so equipped 2010 MY+ (g)(4.2.3)(D) | M - diesel, so equipped 2010 MY+ (g)(4.2.3)(D) | M - diesel, so equipped 2010 MY+ (g)(4.2.5)(D) |  |  |  |  | M - all, so equipped (h)(4.2.3)(A) | M - all, so equipped (h)(4.2.3)(A) | [8 empty] | O - all |  |  | M-diesel, so equipped J.6.4.2.5(D) |  |  |  |  | x
0x6E | 0xF46E | Support of Injection Pressure Control System Data | A |  |  | Bit Mapped
0x6E | 0xF46E | Commanded Injection Control Pressure A supported | A, bit 0 | 0 | 1 | 1 = Commanded Injection Control Pressure A data supported |  | Commanded injection pressure A support status
0x6E | 0xF46E | Injection Control Pressure A supported | A, bit 1 | 0 | 1 | 1 = Injection Control Pressure A data supported |  | Injection control pressure A support status
0x6E | 0xF46E | Commanded Injection Control Pressure B supported | A, bit 2 | 0 | 1 | 1 = Commanded Injection Control Pressure B data supported |  | Commanded injection pressure B support status
0x6E | 0xF46E | Injection Control Pressure B supported | A, bit 3 | 0 | 1 | 1 = Injection Control Pressure B data supported |  | Injection control pressure B support status
0x6E | 0xF46E | reserved (bits shall be reported as ‘0’) | A, bits 4 - 7 |  |  | reserved (bits shall be reported as ‘0’)
0x6E | 0xF46E | Commanded Injection Control Pressure A | B,C | 0 kPa | 655350 kPa | 10 kPa per bit unsigned, 1 kPa = 0.1450377 PSI | ICP_A_CMD: xxxxxx kPa (xxxxx.x PSI) | ICP_A_CMD shall display commanded injection control pressure. | YES |  | M - diesel, so equipped 2010 MY+ (g)(4.2.3)(D) | M - diesel, so equipped 2010 MY+ (g)(4.2.3)(D) | M - diesel, so equipped 2010 MY+ (g)(4.2.5)(D) |  |  |  |  | M - all, so equipped (h)(4.2.3)(A) | M - all, so equipped (h)(4.2.3)(A) |  |  | commanded injection control pressure | [5 empty] | Optional information, if the engine is so equipped, senses or calculates the information | Injection control pressure (i.e. pressure of the fluid controlling fuel injection) |  | M-diesel, so equipped J.6.4.2.5(D)
0x6E | 0xF46E | Injection Control Pressure A | D,E | 0 kPa | 655350 kPa | 10 kPa per bit unsigned, 1 kPa = 0.1450377 PSI | ICP_A: xxxxxx kPa (xxxxx.x PSI) | ICP_A shall display injection control pressure. | YES |  | M - diesel, so equipped 2010 MY+ (g)(4.2.3)(D) | M - diesel, so equipped 2010 MY+ (g)(4.2.3)(D) | M - diesel, so equipped 2010 MY+ (g)(4.2.5)(D) |  |  |  |  | M - all, so equipped (h)(4.2.3)(A) | M - all, so equipped (h)(4.2.3)(A) |  |  | injection control pressure | [5 empty] | Optional information, if the engine is so equipped, senses or calculates the information | Injection control pressure (i.e. pressure of the fluid controlling fuel injection) |  | M-diesel, so equipped J.6.4.2.5(D)
0x6E | 0xF46E | Commanded Injection Control Pressure B | F,G | 0 kPa | 655350 kPa | 10 kPa per bit unsigned, 1 kPa = 0.1450377 PSI | ICP_B_CMD: xxxxxx kPa (xxxxx.x PSI) | ICP_B_CMD shall display commanded injection control pressure. | YES |  | M - diesel, so equipped 2010 MY+ (g)(4.2.3)(D) | M - diesel, so equipped 2010 MY+ (g)(4.2.3)(D) | M - diesel, so equipped 2010 MY+ (g)(4.2.5)(D) |  |  |  |  | M - all, so equipped (h)(4.2.3)(A) | M - all, so equipped (h)(4.2.3)(A) |  |  | commanded injection control pressure | [5 empty] | Optional information, if the engine is so equipped, senses or calculates the information | Injection control pressure (i.e. pressure of the fluid controlling fuel injection) |  | M-diesel, so equipped J.6.4.2.5(D)
0x6E | 0xF46E | Injection Control Pressure B | H,I | 0 kPa | 655350 kPa | 10 kPa per bit unsigned, 1 kPa = 0.1450377 PSI | ICP_B: xxxxxx kPa (xxxxx.x PSI) | ICP_B shall display injection control pressure. | YES |  | M - diesel, so equipped 2010 MY+ (g)(4.2.3)(D) | M - diesel, so equipped 2010 MY+ (g)(4.2.3)(D) | M - diesel, so equipped 2010 MY+ (g)(4.2.5)(D) |  |  |  |  | M - all, so equipped (h)(4.2.3)(A) | M - all, so equipped (h)(4.2.3)(A) |  |  | injection control pressure | [5 empty] | Optional information, if the engine is so equipped, senses or calculates the information | Injection control pressure (i.e. pressure of the fluid controlling fuel injection) |  | M-diesel, so equipped J.6.4.2.5(D)
0x6F | 0xF46F | Turbocharger Compressor Inlet Pressure | [6 empty] | YES |  | M - diesel, so equipped 2010 MY+ (g)(4.2.3)(D) | M - diesel, so equipped 2010 MY+ (g)(4.2.3)(D) | M - diesel, so equipped 2010 MY+ (g)(4.2.5)(D) |  |  |  |  | M - all, so equipped (h)(4.2.3)(A) | M - all, so equipped (h)(4.2.3)(A) | [8 empty] | O - all |  |  | M-diesel, so equipped J.6.4.2.5(D) |  |  |  |  | x
0x6F | 0xF46F | Support of Turbocharger Compressor Inlet Pressure Sensor Data | A |  |  | Bit Mapped
0x6F | 0xF46F | Turbocharger Compressor Inlet Pressure Sensor A supported | A, bit 0 | 0 | 1 | 1=Turbocharger Compressor Inlet Pressure Sensor A supported, 1 kPa per bit scaling |  | Turbocharger compressor inlet pressure sensor A support status
0x6F | 0xF46F | Turbocharger Compressor Inlet Pressure Sensor B supported | A, bit 1 | 0 | 1 | 1=Turbocharger Compressor Inlet Pressure Sensor B supported, 1 kPa per bit scaling |  | Turbocharger compressor inlet pressure sensor B support status
0x6F | 0xF46F | Turbocharger Compressor Inlet Pressure Sensor A Wide Range supported | A, bit 2 | 0 | 1 | 1=Turbocharger Compressor Inlet Pressure Sensor A supported, 8 kPa per bit scaling
0x6F | 0xF46F | Turbocharger Compressor Inlet Pressure Sensor B Wide Range supported | A, bit 3 | 0 | 1 | 1=Turbocharger Compressor Inlet Pressure Sensor B supported, 8 kPa per bit scaling
0x6F | 0xF46F | reserved (bits shall be reported as ‘0’) | A, bits 4 - 7 | 0 | 0 | reserved (bits shall be reported as ‘0’)
0x6F | 0xF46F | Turbocharger Compressor Inlet Pressure Sensor A | B | 0 kPa (absolute) | 255 kPa or 2040 kPa (absolute) | 1 kPa per bit or 8 kPa per bit | TCA_CINP: xxx kPa (xx.x inHg) | TCA_CINP shall display turbocharger A compressor inlet pressure. | YES |  | M - diesel, so equipped 2010 MY+ (g)(4.2.3)(D) | M - diesel, so equipped 2010 MY+ (g)(4.2.3)(D) | M - diesel, so equipped 2010 MY+ (g)(4.2.5)(D) |  |  |  |  | M - all, so equipped (h)(4.2.3)(A) | M - all, so equipped (h)(4.2.3)(A) |  |  | turbocharger compressor inlet pressure | [5 empty] | Optional information, if the engine is so equipped, senses or calculates the information | Turbocharger inlet/outlet pressure (compressor and turbine) |  | M-diesel, so equipped J.6.4.2.5(D)
0x6F | 0xF46F | Turbocharger Compressor Inlet Pressure Sensor B | C | 0 kPa (absolute) | 255 kPa or 2040 kPa (absolute) | 1 kPa per bit or 8 kPa per bit | TCB_CINP: xxx kPa (xx.x inHg) | TCB_CINP shall display turbocharger B compressor inlet pressure. | YES |  | M - diesel, so equipped 2010 MY+ (g)(4.2.3)(D) | M - diesel, so equipped 2010 MY+ (g)(4.2.3)(D) | M - diesel, so equipped 2010 MY+ (g)(4.2.5)(D) |  |  |  |  | M - all, so equipped (h)(4.2.3)(A) | M - all, so equipped (h)(4.2.3)(A) |  |  | turbocharger compressor inlet pressure | [5 empty] | Optional information, if the engine is so equipped, senses or calculates the information | Turbocharger inlet/outlet pressure (compressor and turbine) |  | M-diesel, so equipped J.6.4.2.5(D)
0x70 | 0xF470 | Boost Pressure Control | [6 empty] | YES |  | M - diesel, so equipped 2010 MY+ (g)(4.2.3)(D) | M - diesel, so equipped 2010 MY+ (g)(4.2.3)(D) | M - diesel, so equipped 2010 MY+ (g)(4.2.5)(D) |  |  |  |  | M - all, so equipped (h)(4.2.3)(A) | M - all, so equipped (h)(4.2.3)(A) | [8 empty] | O - all |  |  | M-diesel, so equipped J.6.4.2.5(D) |  |  |  |  | x
0x70 | 0xF470 | Support of Boost Pressure Control Data | A |  |  | Bit Mapped
0x70 | 0xF470 | Commanded Boost Pressure A supported | A, bit 0 | 0 | 1 | 1 = Cmd Boost Pressure Control A data supported |  | Commanded Boost Pressure Control A support status
0x70 | 0xF470 | Boost Pressure Sensor A supported | A, bit 1 | 0 | 1 | 1 = Boost Pressure Sensor A data supported |  | Boost Pressure Sensor A support status
0x70 | 0xF470 | Boost Pressure A Control Status supported | A, bit 2 | 0 | 1 | 1 = Boost Pressure A Control status supported |  | Boost Pressure A Control support status
0x70 | 0xF470 | Commanded Boost Pressure B supported | A, bit 3 | 0 | 1 | 1 = Cmd Boost Pressure Control B data supported |  | Commanded Boost Pressure Control B support status
0x70 | 0xF470 | Boost Pressure Sensor B supported | A, bit 4 | 0 | 1 | 1 = Boost Pressure Sensor B data supported |  | Boost Pressure Sensor A support status
0x70 | 0xF470 | Boost Pressure B Control Status supported | A, bit 5 | 0 | 1 | 1 = Boost Pressure B Control status supported |  | Boost Pressure B Control support status
0x70 | 0xF470 | reserved (bits shall be reported as ‘0’) | A, bits 6 - 7 | 0 | 0 | reserved (bits shall be reported as ‘0’)
0x70 | 0xF470 | Commanded Boost Pressure A | B,C | 0 kPa | 2047.96875 kPa | 0.03125 kPa/bit | BP_A_CMD xxx.xx kPa (xx.xx PSI) | BP_A_CMD shall display turbocharger/supercharger A commanded boost pressure. | YES |  | M - diesel, so equipped 2010 MY+ (g)(4.2.3)(D) | M - diesel, so equipped 2010 MY+ (g)(4.2.3)(D) | M - diesel, so equipped 2010 MY+ (g)(4.2.5)(D) |  |  |  |  | M - all, so equipped (h)(4.2.3)(A) | M - all, so equipped (h)(4.2.3)(A) |  |  | commanded/target boost pressure | [5 empty] | Optional information, if the engine is so equipped, senses or calculates the information | commanded/target boost pressure (if boost pressure used to control turbo operation) pressure |  | M-diesel, so equipped J.6.4.2.5(D)
0x70 | 0xF470 | Boost Pressure Sensor A | D,E | 0 kPa | 2047.96875 kPa | 0.03125 kPa/bit | BP_A_ACT xxx.xx kPa (xx.xx PSI) | BP_A_ACT shall display actual turbocharger/supercharger A boost pressure. BP_A_ACT may be obtained directly from a sensor, or may be inferred by the control strategy using other sensor inputs. | YES |  | M - diesel, so equipped 2010 MY+ (g)(4.2.3)(D) | M - diesel, so equipped 2010 MY+ (g)(4.2.3)(D) | M - diesel, so equipped 2010 MY+ (g)(4.2.5)(D) |  |  |  |  | M - all, so equipped (h)(4.2.3)(A) | M - all, so equipped (h)(4.2.3)(A) |  |  | boost pressure | [5 empty] | Optional information, if the engine is so equipped, senses or calculates the information | Actual boost pressure |  | M-diesel, so equipped J.6.4.2.5(D)
0x70 | 0xF470 | Commanded Boost Pressure B | F,G | 0 kPa | 2047.96875 kPa | 0.03125 kPa/bit | BP_B_CMD xxx.xx kPa (xx.xx PSI) | BP_B_CMD shall display turbocharger/supercharger B commanded boost pressure. | YES |  | M - diesel, so equipped 2010 MY+ (g)(4.2.3)(D) | M - diesel, so equipped 2010 MY+ (g)(4.2.3)(D) | M - diesel, so equipped 2010 MY+ (g)(4.2.5)(D) |  |  |  |  | M - all, so equipped (h)(4.2.3)(A) | M - all, so equipped (h)(4.2.3)(A) |  |  | commanded/target boost pressure | [5 empty] | Optional information, if the engine is so equipped, senses or calculates the information | commanded/target boost pressure (if boost pressure used to control turbo operation) pressure |  | M-diesel, so equipped J.6.4.2.5(D)
0x70 | 0xF470 | Boost Pressure Sensor B | H,I | 0 kPa | 2047.96875 kPa | 0.03125 kPa/bit | BP_B_ACT xxx.xx kPa (xx.xx PSI) | BP_B_ACT shall display actual turbocharger/supercharger B boost pressure. BP_B_ACT may be obtained directly from a sensor, or may be inferred by the control strategy using other sensor inputs. | YES |  | M - diesel, so equipped 2010 MY+ (g)(4.2.3)(D) | M - diesel, so equipped 2010 MY+ (g)(4.2.3)(D) | M - diesel, so equipped 2010 MY+ (g)(4.2.5)(D) |  |  |  |  | M - all, so equipped (h)(4.2.3)(A) | M - all, so equipped (h)(4.2.3)(A) |  |  | boost pressure | [5 empty] | Optional information, if the engine is so equipped, senses or calculates the information | Actual boost pressure |  | M-diesel, so equipped J.6.4.2.5(D)
0x70 | 0xF470 | Boost Pressure A Control Status | J, bits 0 and 1 | 00 | 11 | 00 = reserved, not defined 01 = Boost A Control Open Loop (no fault present) 10 = Boost A Control Closed Loop (no fault present) 11 = Boost A Control Fault (fault present, boost data unreliable) | BP_A_OL BP_A_CL BP_A_FAULT | Boost Pressure A Control status shall display the feedback status | YES |  | M - diesel, so equipped 2010 MY+ (g)(4.2.3)(D) | M - diesel, so equipped 2010 MY+ (g)(4.2.3)(D) | M - diesel, so equipped 2010 MY+ (g)(4.2.5)(D) |  |  |  |  | M - all, so equipped (h)(4.2.3)(A) | M - all, so equipped (h)(4.2.3)(A) | [11 empty] | M-diesel, so equipped J.6.4.2.5(D)
0x70 | 0xF470 | Boost Pressure B Control\ Status | J, bits 2 and 3 | 00 | 11 | 00 = reserved, not defined 01 = Boost B Control Open Loop (no fault present) 10 = Boost B Control Closed Loop (no fault present) 11 = Boost B Control Fault (fault present, boost data unreliable) | BP_B_OL BP_B_CL BP_B_FAULT | Boost Pressure B Control status shall display the feedback status | YES |  | M - diesel, so equipped 2010 MY+ (g)(4.2.3)(D) | M - diesel, so equipped 2010 MY+ (g)(4.2.3)(D) | M - diesel, so equipped 2010 MY+ (g)(4.2.5)(D) |  |  |  |  | M - all, so equipped (h)(4.2.3)(A) | M - all, so equipped (h)(4.2.3)(A) | [11 empty] | M-diesel, so equipped J.6.4.2.5(D)
0x70 | 0xF470 | reserved (bits shall be reported as ‘0’) | J, bits 4-7 | 00 | 00 | 00 = reserved, not defined, 00 = reserved, not defined |  |  | YES
0x71 | 0xF471 | Variable Geometry Turbo Control | [6 empty] | YES |  | M - diesel, so equipped 2010 MY+ (g)(4.2.3)(D) | M - diesel, so equipped 2010 MY+ (g)(4.2.3)(D) | M - diesel, so equipped 2010 MY+ (g)(4.2.5)(D) |  |  |  |  | M - all, so equipped (h)(4.2.3)(A) | M - all, so equipped (h)(4.2.3)(A) | [8 empty] | O - all |  |  | M-diesel, so equipped J.6.4.2.5(D) |  |  |  |  | x
0x71 | 0xF471 | Support of Variable Geometry Turbo Control Data | A |  |  | Bit Mapped
0x71 | 0xF471 | Commanded VGT A Position supported | A, bit 0 | 0 | 1 | 1 = Commanded VGT A Position data supported |  | Variable geometry turbocharger A commanded position support status
0x71 | 0xF471 | VGT A Position supported | A, bit 1 | 0 | 1 | 1 = VGT A Position data supported |  | Variable geometry turbocharger A position support status
0x71 | 0xF471 | VGT A Control Status supported | A, bit 2 | 0 | 1 | 1 = VGT A Control status supported |  | VGT A Control support status
0x71 | 0xF471 | Commanded VGT B Position supported | A, bit 3 | 0 | 1 | 1 = Commanded VGT B Position data supported |  | Variable geometry turbocharger B commanded position support status
0x71 | 0xF471 | VGT B Position supported | A, bit 4 | 0 | 1 | 1 = VGT B Position data supported |  | Variable geometry turbocharger B position support status
0x71 | 0xF471 | VGT B Control Status supported | A, bit 5 | 0 | 1 | 1 = VGT B Control status supported |  | VGT B Control support status
0x71 | 0xF471 | reserved (bits shall be reported as ‘0’) | A, bits 6 - 7 | 0 | 0 | reserved (bits shall be reported as ‘0’)
0x71 | 0xF471 | Commanded Variable Geometry Turbo A Position | B | 0% (vanes bypassed) | 100% (vanes not bypassed) | 100/255 % per bit | VGT_A_CMD: xxx.x% | VGT_A_CMD shall display variable geometry turbocharger commanded vane position as a percent. VGT_A_CMD shall be normalized to the maximum VGT commanded output control parameter. VGT systems use a variety of methods to control vane position, hence boost pressure. 1) If a linear or stepper motor is used, the fully bypassed vane position shall be displayed as 0%, the fully utilized vane position shall be displayed as 100%. Intermediate positions shall be displayed as a percent of the fully utilized vane position. For example, a stepper-motor VGT that moves the throttle from 0 to 128 counts shall display 0% at 0 counts, 100% at 128 counts and 50% at 64 counts. 2) Any other actuation method shall be normalized to display 0% when the vanes are fully bypassed and 100% when the vanes are fully utilized. | YES |  | M - diesel, so equipped 2010 MY+ (g)(4.2.3)(D) | M - diesel, so equipped 2010 MY+ (g)(4.2.3)(D) | M - diesel, so equipped 2010 MY+ (g)(4.2.5)(D) |  |  |  |  | M - all, so equipped (h)(4.2.3)(A) | M - all, so equipped (h)(4.2.3)(A) |  |  | commanded variable geometry turbo position | [5 empty] | Optional information, if the engine is so equipped, senses or calculates the information | commanded variable geometry turbo position |  | M-diesel, so equipped J.6.4.2.5(D)
0x71 | 0xF471 | Variable Geometry Turbo A Position | C | 0% (vanes bypassed) | 100% (vanes not bypassed) | 100/255 % per bit | VGT_A_ACT: xxx.x% | VGT_A_ACT shall display variable geometry turbocharger actual vane position as a percent. VGT_A_ACT shall be normalized to the maximum VGT commanded output parameter. Vane position shall be normalized to display 0% when the vanes are fully bypassed and 100% when the vanes are fully utilized. | YES |  | M - diesel, so equipped 2010 MY+ (g)(4.2.3)(D) | M - diesel, so equipped 2010 MY+ (g)(4.2.3)(D) | M - diesel, so equipped 2010 MY+ (g)(4.2.5)(D) |  |  |  |  | M - all, so equipped (h)(4.2.3)(A) | M - all, so equipped (h)(4.2.3)(A) |  |  | variable geometry turbo position | [5 empty] | Optional information, if the engine is so equipped, senses or calculates the information | Variable geometry turbo position |  | M-diesel, so equipped J.6.4.2.5(D)
0x71 | 0xF471 | Commanded Variable Geometry Turbo B Position | D | 0% (vanes bypassed) | 100% (vanes not bypassed) | 100/255 % per bit | VGT_B_CMD: xxx.x% | VGT_B_CMD shall display variable geometry turbocharger commanded vane position as a percent. VGT_B_CMD shall be normalized to the maximum VGT commanded output control parameter. VGT systems use a variety of methods to control vane position, hence boost pressure. 1) If a linear or stepper motor is used, the fully bypassed vane position shall be displayed as 0%, the fully utilized vane position shall be displayed as 100%. Intermediate positions shall be displayed as a percent of the fully utilized vane position. For example, a stepper-motor VGT that moves the throttle from 0 to 128 counts shall display 0% at 0 counts, 100% at 128 counts and 50% at 64 counts. 2) Any other actuation method shall be normalized to display 0% when the vanes are fully bypassed and 100% when the vanes are fully utilized. | YES |  | M - diesel, so equipped 2010 MY+ (g)(4.2.3)(D) | M - diesel, so equipped 2010 MY+ (g)(4.2.3)(D) | M - diesel, so equipped 2010 MY+ (g)(4.2.5)(D) |  |  |  |  | M - all, so equipped (h)(4.2.3)(A) | M - all, so equipped (h)(4.2.3)(A) |  |  | commanded variable geometry turbo position | [5 empty] | Optional information, if the engine is so equipped, senses or calculates the information | commanded variable geometry turbo position |  | M-diesel, so equipped J.6.4.2.5(D)
0x71 | 0xF471 | Variable Geometry Turbo B Position | E | 0% (vanes bypassed) | 100% (vanes not bypassed) | 100/255 % per bit | VGT_B_ACT: xxx.x% | VGT_B_ACT shall display variable geometry turbocharger actual vane position as a percent. VGT_B_ACT shall be normalized to the maximum VGT commanded output parameter. Vane position shall be normalized to display 0% when the vanes are fully bypassed and 100% when the vanes are fully utilized. | YES |  | M - diesel, so equipped 2010 MY+ (g)(4.2.3)(D) | M - diesel, so equipped 2010 MY+ (g)(4.2.3)(D) | M - diesel, so equipped 2010 MY+ (g)(4.2.5)(D) |  |  |  |  | M - all, so equipped (h)(4.2.3)(A) | M - all, so equipped (h)(4.2.3)(A) |  |  | variable geometry turbo position | [5 empty] | Optional information, if the engine is so equipped, senses or calculates the information | Variable geometry turbo position |  | M-diesel, so equipped J.6.4.2.5(D)
0x71 | 0xF471 | Variable Geometry Turbo A Control Status | F, bits 0 and 1 | 00 | 11 | 00 = reserved, not defined 01 = VGT A Control Open Loop (no fault present) 10 = VGT A Control Closed Loop (no fault present) 11 = VGT A Control Fault (fault present, VGT data unreliable) | VGT_A_OL VGT_A_CL VGT_A_FAULT | VGT A Control status shall display the feedback status | YES |  | M - all, so equipped 2005 MY+ CAN, 2013 MY+ (g)(4.2.2)(B)(ii) | M - all, so equipped 2005 MY+ CAN, 2013 MY+ (g)(4.2.2)(B)(ii) | M - all, so equipped, 2013 MY+ (g)(4.2.6)(A) |  |  |  |  | M - all, so equipped, 2013 MY+ (h)(4.2.3)(B) | M - all, so equipped, 2013 MY+ (h)(4.2.3)(B) |  |  | variable geometry turbo control status (e.g., open loop, closed loop) | [8 empty] | M-diesel, so equipped J.6.4.2.5(D)
0x71 | 0xF471 | Variable Geometry Turbo B Control Status | F, bits 2 and 3 | 00 | 11 | 00 = reserved, not defined 01 = VGT B Control Open Loop (no fault present) 10 = VGT B Control Closed Loop (no fault present) 11 = VGT B Control Fault (fault present, VGT data unreliable) | VGT_B_OL VGT_B_CL VGT_B_FAULT | VGT B Control status shall display the feedback status | YES |  | M - all, so equipped 2005 MY+ CAN, 2013 MY+ (g)(4.2.2)(B)(ii) | M - all, so equipped 2005 MY+ CAN, 2013 MY+ (g)(4.2.2)(B)(ii) | M - all, so equipped, 2013 MY+ (g)(4.2.6)(A) |  |  |  |  | M - all, so equipped, 2013 MY+ (h)(4.2.3)(B) | M - all, so equipped, 2013 MY+ (h)(4.2.3)(B) |  |  | variable geometry turbo control status (e.g., open loop, closed loop) | [8 empty] | M-diesel, so equipped J.6.4.2.5(D)
0x71 | 0xF471 | reserved (bits shall be reported as ‘0’) | F, bits 4-7 | 00 | 00 | 00 = reserved, not defined, 00 = reserved, not defined |  |  | YES
0x72 | 0xF472 | Wastegate Control | [6 empty] | YES |  | M - diesel, so equipped 2010 MY+ (g)(4.2.3)(D) | M - diesel, so equipped 2010 MY+ (g)(4.2.3)(D) | M - diesel, so equipped 2010 MY+ (g)(4.2.5)(D) |  |  |  |  | M - all, so equipped (h)(4.2.3)(A) | M - all, so equipped (h)(4.2.3)(A) | [8 empty] | O - all |  |  | M-diesel, so equipped J.6.4.2.5(D) |  |  |  |  | x
0x72 | 0xF472 | Support of Wastegate Control Data | A |  |  | Bit Mapped
0x72 | 0xF472 | Commanded Wastegate A Position supported | A, bit 0 | 0 | 1 | 1 = Commanded Wastegate A Position data supported |  | Wastegate A commanded position support status
0x72 | 0xF472 | Wastegate A Position supported | A, bit 1 | 0 | 1 | 1 = Wastegate A Position data supported |  | Wastegate A position support status
0x72 | 0xF472 | Commanded Wastegate B Position supported | A, bit 2 | 0 | 1 | 1 = Commanded Wastegate B Position data supported |  | Wastegate B commanded position support status
0x72 | 0xF472 | Wastegate B Position supported | A, bit 3 | 0 | 1 | 1 = Wastegate B Position data supported |  | Wastegate B position support status
0x72 | 0xF472 | reserved (bits shall be reported as ‘0’) | A, bits 4 - 7 | 0 | 0 | reserved (bits shall be reported as ‘0’)
0x72 | 0xF472 | Commanded Wastegate A Position | B | 0% (no flow/closed) | 100% (max flow/full open) | 100/255 % per bit | WG_A_CMD: xxx.x% | WG_A_CMD shall display wastegate commanded position as a percent. WG_A_CMD shall be normalized to the maximum wastegate commanded output control parameter. Wastegate systems use a variety of methods to wastegate position, hence boost pressure. 1) If an on/off solenoid is used, WG_A_CMD shall display 0% when the WG is commanded off (allow full boost), 100% when the WG system is commanded on (dump boost). 2) If a vacuum solenoid is duty cycled, the WG duty cycle from 0 to 100% shall be displayed. 3) If a linear or stepper motor valve is used, the fully closed position (full boost) shall be displayed as 0%, the fully open position (dump boost) shall be displayed as 100%. Intermediate positions shall be displayed as a percent of the full-open position. 4) Any other actuation method shall be normalized to display 0% when the WG is commanded off and 100% when the WG is commanded on. | YES |  | M - diesel, so equipped 2010 MY+ (g)(4.2.3)(D) | M - diesel, so equipped 2010 MY+ (g)(4.2.3)(D) | M - diesel, so equipped 2010 MY+ (g)(4.2.5)(D) |  |  |  |  | M - all, so equipped (h)(4.2.3)(A) | M - all, so equipped (h)(4.2.3)(A) | [11 empty] | M-diesel, so equipped J.6.4.2.5(D)
0x72 | 0xF472 | Wastegate A Position | C | 0% (no flow/closed) | 100% (max flow/full open) | 100/255 % per bit | WG_A_ACT: xxx.x% | WG_A_ACT shall display wastegate actual position as a percent. WG_A_ACT shall be normalized to the maximum wastegate commanded output control parameter. Wastegate systems use a variety of methods to wastegate position, hence boost pressure. 1) If an on/off solenoid is used, WG_A_ACT shall display 0% when the WG is commanded off (allow full boost), 100% when the WG system is commanded on (dump boost). 2) If a vacuum solenoid is duty cycled, the WG duty cycle from 0 to 100% shall be displayed. 3) If a linear or stepper motor valve is used, the fully closed position (full boost) shall be displayed as 0%, the fully open position (dump boost) shall be displayed as 100%. Intermediate positions shall be displayed as a percent of the full-open position. 4) Any other actuation method shall be normalized to display 0% when the WG is commanded off and 100% when the WG is commanded on. | YES |  | M - diesel, so equipped 2010 MY+ (g)(4.2.3)(D) | M - diesel, so equipped 2010 MY+ (g)(4.2.3)(D) | M - diesel, so equipped 2010 MY+ (g)(4.2.5)(D) |  |  |  |  | M - all, so equipped (h)(4.2.3)(A) | M - all, so equipped (h)(4.2.3)(A) |  |  | wastegate valve position | [5 empty] | Optional information, if the engine is so equipped, senses or calculates the information | Wastegate valve position |  | M-diesel, so equipped J.6.4.2.5(D)
0x72 | 0xF472 | Commanded Wastegate B Position | D | 0% (no flow/closed) | 100% (max flow/full open) | 100/255 % per bit | WG_ B_CMD: xxx.x% | WG_B_CMD shall display wastegate commanded position as a percent. WG_B_CMD shall be normalized to the maximum wastegate commanded output control parameter. Wastegate systems use a variety of methods to wastegate position, hence boost pressure. 1) If an on/off solenoid is used, WG_B_CMD shall display 0% when the WG is commanded off (allow full boost), 100% when the WG system is commanded on (dump boost). 2) If a vacuum solenoid is duty cycled, the WG duty cycle from 0 to 100% shall be displayed. 3) If a linear or stepper motor valve is used, the fully closed position (full boost) shall be displayed as 0%, the fully open position (dump boost) shall be displayed as 100%. Intermediate positions shall be displayed as a percent of the full-open position. 4) Any other actuation method shall be normalized to display 0% when the WG is commanded off and 100% when the WG is commanded on. | YES |  | M - diesel, so equipped 2010 MY+ (g)(4.2.3)(D) | M - diesel, so equipped 2010 MY+ (g)(4.2.3)(D) | M - diesel, so equipped 2010 MY+ (g)(4.2.5)(D) |  |  |  |  | M - all, so equipped (h)(4.2.3)(A) | M - all, so equipped (h)(4.2.3)(A) | [11 empty] | M-diesel, so equipped J.6.4.2.5(D)
0x72 | 0xF472 | Wastegate B Position | E | 0% (no flow/closed) | 100% (max flow/full open) | 100/255 % per bit | WG_B_ACT: xxx.x% | WG_B_ACT shall display wastegate actual position as a percent. WG_B_ACT shall be normalized to the maximum wastegate commanded output control parameter. Wastegate systems use a variety of methods to wastegate position, hence boost pressure. 1) If an on/off solenoid is used, WG_B_ACT shall display 0% when the WG is commanded off (allow full boost), 100% when the WG system is commanded on (dump boost). 2) If a vacuum solenoid is duty cycled, the WG duty cycle from 0 to 100% shall be displayed. 3) If a linear or stepper motor valve is used, the fully closed position (full boost) shall be displayed as 0%, the fully open position (dump boost) shall be displayed as 100%. Intermediate positions shall be displayed as a percent of the full-open position. 4) Any other actuation method shall be normalized to display 0% when the WG is commanded off and 100% when the WG is commanded on. | YES |  | M - diesel, so equipped 2010 MY+ (g)(4.2.3)(D) | M - diesel, so equipped 2010 MY+ (g)(4.2.3)(D) | M - diesel, so equipped 2010 MY+ (g)(4.2.5)(D) |  |  |  |  | M - all, so equipped (h)(4.2.3)(A) | M - all, so equipped (h)(4.2.3)(A) |  |  | wastegate valve position | [5 empty] | Optional information, if the engine is so equipped, senses or calculates the information | Wastegate valve position |  | M-diesel, so equipped J.6.4.2.5(D)
0x73 | 0xF473 | Exhaust Pressure | [6 empty] | YES |  | M - diesel, so equipped 2010 MY+ (g)(4.2.3)(D) | M - diesel, so equipped 2010 MY+ (g)(4.2.3)(D) | M - diesel, so equipped 2010 MY+ (g)(4.2.5)(D) |  |  |  |  | M - all, so equipped (h)(4.2.3)(A) | M - all, so equipped (h)(4.2.3)(A) | [8 empty] | O - all |  |  | M-diesel, so equipped J.6.4.2.5(D) |  |  |  |  | x
0x73 | 0xF473 | Support of Exhaust Pressure Sensor Data | A |  |  | Bit Mapped
0x73 | 0xF473 | Exhaust Pressure Sensor Bank 1 Sensor 1 supported | A, bit 0 | 0 | 1 | 1 = Exhaust Pressure Sensor Bank 1 data supported |  | Exhaust Pressure Sensor Bank 1 Sensor 1 data support status
0x73 | 0xF473 | Exhaust Pressure Sensor Bank 2 Sensor 1 supported | A, bit 1 | 0 | 1 | 1 = Exhaust Pressure Sensor Bank 2 data supported |  | Exhaust Pressure Sensor Bank 2 Sensor 1 data support status
0x73 | 0xF473 | reserved (bits shall be reported as ‘0’) | A, bits 2 - 7 | 0 | 0 | reserved (bits shall be reported as ‘0’)
0x73 | 0xF473 | Exhaust Pressure Sensor Bank 1 Sensor 1 | B,C | 0 kPa | 655.35 kPa | 0.01 kPa per bit | EP_11: xxxx.xx kPa (xx.xxx PSI) | EP_11 shall display Bank 1 Sensor 1 exhaust pressure. | YES |  | M - diesel, so equipped 2010 MY+ (g)(4.2.3)(D) | M - diesel, so equipped 2010 MY+ (g)(4.2.3)(D) | M - diesel, so equipped 2010 MY+ (g)(4.2.5)(D) |  |  |  |  | M - all, so equipped (h)(4.2.3)(A) | M - all, so equipped (h)(4.2.3)(A) |  |  | exhaust pressure sensor output | [5 empty] | Optional information, if the engine is so equipped, senses or calculates the information | Turbocharger outlet pressure (compressor and turbine), Engine-out exhaust pressure |  | M-diesel, so equipped J.6.4.2.5(D)
0x73 | 0xF473 | Exhaust Pressure Sensor Bank 2 Sensor 1 | D,E | 0 kPa | 655.35 kPa | 0.01 kPa per bit | EP_21: xxxx.xx kPa (xx.xxx PSI) | EP_21 shall display Bank 2 Sensor 1 exhaust pressure. | YES |  | M - diesel, so equipped 2010 MY+ (g)(4.2.3)(D) | M - diesel, so equipped 2010 MY+ (g)(4.2.3)(D) | M - diesel, so equipped 2010 MY+ (g)(4.2.5)(D) |  |  |  |  | M - all, so equipped (h)(4.2.3)(A) | M - all, so equipped (h)(4.2.3)(A) |  |  | exhaust pressure sensor output | [5 empty] | Optional information, if the engine is so equipped, senses or calculates the information | Turbocharger outlet pressure (compressor and turbine), Engine-out exhaust pressure |  | M-diesel, so equipped J.6.4.2.5(D)
0x74 | 0xF474 | Turbocharger RPM | [6 empty] | YES |  | M - diesel, so equipped 2010 MY+ (g)(4.2.3)(D) | M - diesel, so equipped 2010 MY+ (g)(4.2.3)(D) | M - diesel, so equipped 2010 MY+ (g)(4.2.5)(D) |  |  |  |  | M - all, so equipped (h)(4.2.3)(A) | M - all, so equipped (h)(4.2.3)(A) | [8 empty] | O - all |  |  | M-diesel, so equipped J.6.4.2.5(D) |  |  |  |  | x
0x74 | 0xF474 | Support of Turbocharger RPM Data | A |  |  | Bit Mapped
0x74 | 0xF474 | Turbo A RPM supported | A, bit 0 | 0 | 1 | 1 = Turbo A RPM data supported |  | Turbo A RPM data support status
0x74 | 0xF474 | Turbo B RPM supported | A, bit 1 | 0 | 1 | 1 = Turbo B RPM data supported |  | Turbo B RPM data support status
0x74 | 0xF474 | reserved (bits shall be reported as ‘0’) | A, bits 2 - 7 | 0 | 0 | reserved (bits shall be reported as ‘0’)
0x74 | 0xF474 | Turbocharger A RPM | B,C | 0 min-1 | 655350 min-1 | 10 rpm per bit | TCA_RPM: xxxxx min-1 | TCA_RPM shall display revolutions per minute of the engine turbocharger A. | YES |  | M - diesel, so equipped 2010 MY+ (g)(4.2.3)(D) | M - diesel, so equipped 2010 MY+ (g)(4.2.3)(D) | M - diesel, so equipped 2010 MY+ (g)(4.2.5)(D) |  |  |  |  | M - all, so equipped (h)(4.2.3)(A) | M - all, so equipped (h)(4.2.3)(A) |  |  | turbocharger/turbine speed | [5 empty] | Optional information, if the engine is so equipped, senses or calculates the information | Turbocharger/ turbine speed |  | M-diesel, so equipped J.6.4.2.5(D)
0x74 | 0xF474 | Turbocharger B RPM | D,E | 0 min-1 | 655350 min-1 | 10 rpm per bit | TCB_RPM: xxxxx min-1 | TCB_RPM shall display revolutions per minute of the engine turbocharger B. | YES |  | M - diesel, so equipped 2010 MY+ (g)(4.2.3)(D) | M - diesel, so equipped 2010 MY+ (g)(4.2.3)(D) | M - diesel, so equipped 2010 MY+ (g)(4.2.5)(D) |  |  |  |  | M - all, so equipped (h)(4.2.3)(A) | M - all, so equipped (h)(4.2.3)(A) |  |  | turbocharger/turbine speed | [5 empty] | Optional information, if the engine is so equipped, senses or calculates the information | Turbocharger/ turbine speed |  | M-diesel, so equipped J.6.4.2.5(D)
0x75 | 0xF475 | Turbocharger A Temperature | [6 empty] | YES |  | M - diesel, so equipped 2010 MY+ (g)(4.2.3)(D) | M - diesel, so equipped 2010 MY+ (g)(4.2.3)(D) | M - diesel, so equipped 2010 MY+ (g)(4.2.5)(D) |  |  |  |  | M - all, so equipped (h)(4.2.3)(A) | M - all, so equipped (h)(4.2.3)(A) | [8 empty] | O - all |  |  | M-diesel, so equipped J.6.4.2.5(D) |  |  |  |  | x
0x75 | 0xF475 | Support of Turbocharger Temperature Data | A |  |  | Bit Mapped
0x75 | 0xF475 | Turbo A Compressor Inlet Temperature supported | A, bit 0 | 0 | 1 | 1 = Turbo A Compressor Inlet Temperature data supported |  | Turbo A Compressor Inlet Temperature support status
0x75 | 0xF475 | Turbo A Compressor Outlet Temperature supported | A, bit 1 | 0 | 1 | 1 = Turbo A Compressor Outlet Temperature data supported |  | Turbo A Compressor Outlet Temperature support status
0x75 | 0xF475 | Turbo A Turbine Inlet Temperature supported | A, bit 2 | 0 | 1 | 1 = Turbo A Turbine Inlet Temperature data supported |  | Turbo A Turbine Inlet Temperature support status
0x75 | 0xF475 | Turbo A Turbine Outlet Temperature supported | A, bit 3 | 0 | 1 | 1 = Turbo A Turbine Outlet Temperature data supported |  | Turbo A Turbine Outlet Temperature support status
0x75 | 0xF475 | reserved (bits shall be reported as ‘0’) | A, bits 4 - 7 |  |  | reserved (bits shall be reported as ‘0’)
0x75 | 0xF475 | Turbocharger A Compressor Inlet Temperature | B | -40 °C | 215 °C | 1 °C with -40 °C offset | TCA_CINT: xxx °C (xxx °F) | TCA_CINT shall display turbocharger A compressor inlet temperature. | YES |  | M - diesel, so equipped 2010 MY+ (g)(4.2.3)(D) | M - diesel, so equipped 2010 MY+ (g)(4.2.3)(D) | M - diesel, so equipped 2010 MY+ (g)(4.2.5)(D) |  |  |  |  | M - all, so equipped (h)(4.2.3)(A) | M - all, so equipped (h)(4.2.3)(A) |  |  | turbo inlet air temperature, turbocharger compressor inlet temperature | [5 empty] | Optional information, if the engine is so equipped, senses or calculates the information | Turbocharger inlet / outlet air temperature (compressor and turbine) |  | M-diesel, so equipped J.6.4.2.5(D)
0x75 | 0xF475 | Turbocharger A Compressor Outlet Temperature | C | -40 °C | 215 °C | 1 °C with -40 °C offset | TCA_COUTT: xxx °C (xxx °F) | TCA_COUTT shall display turbocharger A compressor outlet temperature. | YES | [12 empty] | see manifold absolute pressure or boost pressure | [5 empty] | Optional information, if the engine is so equipped, senses or calculates the information | Turbocharger inlet / outlet air temperature (compressor and turbine)
0x75 | 0xF475 | Turbocharger A Turbine Inlet Temperature | D,E | -40 °C | 6513.5 °C | 0.1 °C / bit with -40 °C offset | TCA_TINT: xxx °C (xxx °F) | TCA_TINT shall display turbocharger A turbine inlet temperature. | YES |  | M - diesel, so equipped 2010 MY+ (g)(4.2.3)(D) | M - diesel, so equipped 2010 MY+ (g)(4.2.3)(D) | M - diesel, so equipped 2010 MY+ (g)(4.2.5)(D) |  |  |  |  | M - all, so equipped (h)(4.2.3)(A) | M - all, so equipped (h)(4.2.3)(A) |  |  | turbo inlet air temperature, turbocharger turbine inlet temperature | [5 empty] | Optional information, if the engine is so equipped, senses or calculates the information | Turbocharger inlet / outlet air temperature (compressor and turbine) |  | M-diesel, so equipped J.6.4.2.5(D)
0x75 | 0xF475 | Turbocharger A Turbine Outlet Temperature | F,G | -40 °C | 6513.5 °C | 0.1 °C / bit with -40 °C offset | TCA_TOUTT: xxx °C (xxx °F) | TCA_TOUTT shall display turbocharger A turbine outlet temperature. | YES |  | M - diesel, so equipped 2010 MY+ (g)(4.2.3)(D) | M - diesel, so equipped 2010 MY+ (g)(4.2.3)(D) | M - diesel, so equipped 2010 MY+ (g)(4.2.5)(D) |  |  |  |  | M - all, so equipped (h)(4.2.3)(A) | M - all, so equipped (h)(4.2.3)(A) |  |  | turbocharger turbine outlet temperature | [5 empty] | Optional information, if the engine is so equipped, senses or calculates the information | Turbocharger inlet / outlet air temperature (compressor and turbine) |  | M-diesel, so equipped J.6.4.2.5(D)
0x76 | 0xF476 | Turbocharger B Temperature | [6 empty] | YES |  | M - diesel, so equipped 2010 MY+ (g)(4.2.3)(D) | M - diesel, so equipped 2010 MY+ (g)(4.2.3)(D) | M - diesel, so equipped 2010 MY+ (g)(4.2.5)(D) |  |  |  |  | M - all, so equipped (h)(4.2.3)(A) | M - all, so equipped (h)(4.2.3)(A) | [8 empty] | O - all |  |  | M-diesel, so equipped J.6.4.2.5(D) |  |  |  |  | x
0x76 | 0xF476 | Support of Turbocharger Temperature Data | A |  |  | Bit Mapped
0x76 | 0xF476 | Turbo B Compressor Inlet Temperature supported | A, bit 0 | 0 | 1 | 1 = Turbo B Compressor Inlet Temperature data supported |  | Turbo B Compressor Inlet Temperature support status
0x76 | 0xF476 | Turbo B Compressor Outlet Temperature supported | A, bit 1 | 0 | 1 | 1 = Turbo B Compressor Outlet Temperature data supported |  | Turbo B Compressor Outlet Temperature support status
0x76 | 0xF476 | Turbo B Turbine Inlet Temperature supported | A, bit 2 | 0 | 1 | 1 = Turbo B Turbine Inlet Temperature data supported |  | Turbo B Turbine Inlet Temperature support status
0x76 | 0xF476 | Turbo B Turbine Outlet Temperature supported | A, bit 3 | 0 | 1 | 1 = Turbo B Turbine Outlet Temperature data supported |  | Turbo B Turbine Outlet Temperature support status
0x76 | 0xF476 | reserved (bits shall be reported as ‘0’) | A, bits 4 - 7 |  |  | reserved (bits shall be reported as ‘0’)
0x76 | 0xF476 | Turbocharger B Compressor Inlet Temperature | B | -40 °C | 215 °C | 1 °C with -40 °C offset | TCB_CINT: xxx °C (xxx °F) | TCB_CINT shall display turbocharger B compressor inlet temperature. | YES |  | M - diesel, so equipped 2010 MY+ (g)(4.2.3)(D) | M - diesel, so equipped 2010 MY+ (g)(4.2.3)(D) | M - diesel, so equipped 2010 MY+ (g)(4.2.5)(D) |  |  |  |  | M - all, so equipped (h)(4.2.3)(A) | M - all, so equipped (h)(4.2.3)(A) |  |  | turbo inlet air temperature, turbocharger compressor inlet temperature | [5 empty] | Optional information, if the engine is so equipped, senses or calculates the information | Turbocharger inlet / outlet air temperature (compressor and turbine) |  | M-diesel, so equipped J.6.4.2.5(D)
0x76 | 0xF476 | Turbocharger B Compressor Outlet Temperature | C | -40 °C | 215 °C | 1 °C with -40 °C offset | TCB_COUTT: xxx °C (xxx °F) | TCB_COUTT shall display turbocharger B compressor outlet temperature. | YES | [12 empty] | see manifold absolute pressure or boost pressure | [5 empty] | Optional information, if the engine is so equipped, senses or calculates the information | Turbocharger inlet / outlet air temperature (compressor and turbine)
0x76 | 0xF476 | Turbocharger B Turbine Inlet Temperature | D,E | -40 °C | 6513.5 °C | 0.1 °C / bit with -40 °C offset | TCB_TINT: xxx °C (xxx °F) | TCB_TINT shall display turbocharger B turbine inlet temperature. | YES |  | M - diesel, so equipped 2010 MY+ (g)(4.2.3)(D) | M - diesel, so equipped 2010 MY+ (g)(4.2.3)(D) | M - diesel, so equipped 2010 MY+ (g)(4.2.5)(D) |  |  |  |  | M - all, so equipped (h)(4.2.3)(A) | M - all, so equipped (h)(4.2.3)(A) |  |  | turbo inlet air temperature, turbocharger turbine inlet temperature | [5 empty] | Optional information, if the engine is so equipped, senses or calculates the information | Turbocharger inlet / outlet air temperature (compressor and turbine) |  | M-diesel, so equipped J.6.4.2.5(D)
0x76 | 0xF476 | Turbocharger B Turbine Outlet Temperature | F,G | -40 °C | 6513.5 °C | 0.1 °C / bit with -40 °C offset | TCB_TOUTT: xxx °C (xxx °F) | TCB_TOUTT shall display turbocharger B turbine outlet temperature. | YES |  | M - diesel, so equipped 2010 MY+ (g)(4.2.3)(D) | M - diesel, so equipped 2010 MY+ (g)(4.2.3)(D) | M - diesel, so equipped 2010 MY+ (g)(4.2.5)(D) |  |  |  |  | M - all, so equipped (h)(4.2.3)(A) | M - all, so equipped (h)(4.2.3)(A) |  |  | turbocharger turbine outlet temperature | [5 empty] | Optional information, if the engine is so equipped, senses or calculates the information | Turbocharger inlet / outlet air temperature (compressor and turbine) |  | M-diesel, so equipped J.6.4.2.5(D)
0x77 | 0xF477 | Charge Air Cooler Temperature | [6 empty] | YES |  | M - diesel, so equipped 2010 MY+ (g)(4.2.3)(D) M-all MDV-E, so equipped 2024MY+ (g)(4.2.2)(B)(v) | M - diesel, so equipped 2010 MY+ (g)(4.2.3)(D) | M - diesel, so equipped 2010 MY+ (g)(4.2.5)(D) |  |  |  |  | M - all, so equipped (h)(4.2.3)(A) | M - all, so equipped (h)(4.2.3)(A) M - all, so equipped 2024 MY+ (h)(4.2.3(G) | [8 empty] | O - all |  |  | M-diesel, so equipped J.6.4.2.5(D) |  |  |  |  | x
0x77 | 0xF477 | Support of Charge Air Cooler Temperature Data | A |  |  | Bit Mapped |  |  | YES
0x77 | 0xF477 | CACT Bank 1, Sensor 1 supported | A, bit 0 | 0 | 1 | 1 = CACT Bank 1, Sensor 1 data supported |  | CACT Bank 1, Sensor 1 support status
0x77 | 0xF477 | CACT Bank 1, Sensor 2 supported | A, bit 1 | 0 | 1 | 1 = CACT Bank 1, Sensor 2 data supported |  | CACT Bank 1, Sensor 2 support status
0x77 | 0xF477 | CACT Bank 2, Sensor 1 supported | A, bit 2 | 0 | 1 | 1 = CACT Bank 2, Sensor 1 data supported |  | CACT Bank 2, Sensor 1 support status
0x77 | 0xF477 | CACT Bank 2, Sensor 2 supported | A, bit 3 | 0 | 1 | 1 = CACT Bank 2, Sensor 2 data supported |  | CACT Bank 2, Sensor 2 support status
0x77 | 0xF477 | reserved (bits shall be reported as ‘0’) | A, bits 4 - 7 | 0 | 0 | reserved (bits shall be reported as ‘0’)
0x77 | 0xF477 | Charge Air Cooler Temperature Bank 1, Sensor 1 | B | -40 °C | 215 °C | 1 °C with -40 °C offset | CACT 11: xxx °C (xxx °F) | CACT Bank 1, Sensor 1 shall display charge air cooler temperature. | YES |  | M - diesel, so equipped 2010 MY+ (g)(4.2.3)(D) M-all MDV-E, so equipped 2024MY+ (g)(4.2.2)(B)(v)?? | M - diesel, so equipped 2010 MY+ (g)(4.2.3)(D) | M - diesel, so equipped 2010 MY+ (g)(4.2.5)(D) |  |  |  |  | M - all, so equipped (h)(4.2.3)(A) | M - all, so equipped (h)(4.2.3)(A) M - all, so equipped 2024 MY+ (h)(4.2.3(G) |  |  | charge air cooler temperature | [5 empty] | Optional information, if the engine is so equipped, senses or calculates the information | Charge air temperature (post intercooler if fitted) |  | M-diesel, so equipped J.6.4.2.5(D)
0x77 | 0xF477 | Charge Air Cooler Temperature Bank 1, Sensor 2 | C | -40 °C | 215 °C | 1 °C with -40 °C offset | CACT 12: xxx °C (xxx °F) | CACT Bank 1, Sensor 2 shall display charge air cooler temperature. | YES (diesels only) |  | M - diesel, so equipped 2010 MY+ (g)(4.2.3)(D) M-all MDV-E, so equipped 2024MY+ (g)(4.2.2)(B)(v)?? | M - diesel, so equipped 2010 MY+ (g)(4.2.3)(D) | M - diesel, so equipped 2010 MY+ (g)(4.2.5)(D) |  |  |  |  | M - all, so equipped (h)(4.2.3)(A) | M - all, so equipped (h)(4.2.3)(A) M - all, so equipped 2024 MY+ (h)(4.2.3(G) |  |  | charge air cooler temperature | [5 empty] | Optional information, if the engine is so equipped, senses or calculates the information | Charge air temperature (post intercooler if fitted) |  | M-diesel, so equipped J.6.4.2.5(D)
0x77 | 0xF477 | Charge Air Cooler Temperature Bank 2, Sensor 1 | D | -40 °C | 215 °C | 1 °C with -40 °C offset | CACT 21: xxx °C (xxx °F) | CACT Bank 2, Sensor 1 shall display charge air cooler temperature. | YES |  | M - diesel, so equipped 2010 MY+ (g)(4.2.3)(D) M-all MDV-E, so equipped 2024MY+ (g)(4.2.2)(B)(v)?? | M - diesel, so equipped 2010 MY+ (g)(4.2.3)(D) | M - diesel, so equipped 2010 MY+ (g)(4.2.5)(D) |  |  |  |  | M - all, so equipped (h)(4.2.3)(A) | M - all, so equipped (h)(4.2.3)(A) M - all, so equipped 2024 MY+ (h)(4.2.3(G) |  |  | charge air cooler temperature | [5 empty] | Optional information, if the engine is so equipped, senses or calculates the information | Charge air temperature (post intercooler if fitted) |  | M-diesel, so equipped J.6.4.2.5(D)
0x77 | 0xF477 | Charge Air Cooler Temperature Bank 2, Sensor 2 | E | -40 °C | 215 °C | 1 °C with -40 °C offset | CACT 22: xxx °C (xxx °F) | CACT Bank 2, Sensor 2 shall display charge air cooler temperature. | YES (diesels only) |  | M - diesel, so equipped 2010 MY+ (g)(4.2.3)(D) M-all MDV-E, so equipped 2024MY+ (g)(4.2.2)(B)(v)?? | M - diesel, so equipped 2010 MY+ (g)(4.2.3)(D) | M - diesel, so equipped 2010 MY+ (g)(4.2.5)(D) |  |  |  |  | M - all, so equipped (h)(4.2.3)(A) | M - all, so equipped (h)(4.2.3)(A) M - all, so equipped 2024 MY+ (h)(4.2.3(G) |  |  | charge air cooler temperature | [5 empty] | Optional information, if the engine is so equipped, senses or calculates the information | Charge air temperature (post intercooler if fitted) |  | M-diesel, so equipped J.6.4.2.5(D)
0x78 | 0xF478 | Exhaust Gas Temperature Bank 1 | [6 empty] | YES |  | M - diesel, so equipped 2010 MY+ (g)(4.2.3)(D) | M - diesel, so equipped 2010 MY+ (g)(4.2.3)(D) | M - diesel, so equipped 2010 MY+ (g)(4.2.5)(D) |  |  |  |  | M - all, so equipped (h)(4.2.3)(A) | M - all, so equipped (h)(4.2.3)(A) | [8 empty] | O - all |  |  | M-diesel, so equipped J.6.4.2.5(D) |  |  |  |  | x
0x78 | 0xF478 | Support of Exhaust Gas Temperature Sensor Data | A |  |  | Bit Mapped
0x78 | 0xF478 | EGT Bank 1, Sensor 1 supported | A, bit 0 | 0 | 1 | 1 = EGT Bank 1, Sensor 1 data supported |  | EGT Bank 1, Sensor 1 support data
0x78 | 0xF478 | EGT Bank 1, Sensor 2 supported | A, bit 1 | 0 | 1 | 1 = EGT Bank 1, Sensor 2 data supported |  | EGT Bank 1, Sensor 2 support data
0x78 | 0xF478 | EGT Bank 1, Sensor 3 supported | A, bit 2 | 0 | 1 | 1 = EGT Bank 1, Sensor 3 data supported |  | EGT Bank 1, Sensor 3 support data
0x78 | 0xF478 | EGT Bank 1, Sensor 4 supported | A, bit 3 | 0 | 1 | 1 = EGT Bank 1, Sensor 4 data supported |  | EGT Bank 1, Sensor 4 support data
0x78 | 0xF478 | reserved (bits shall be reported as ‘0’) | A, bits 4 - 7 | 0 | 0 | reserved (bits shall be reported as ‘0’)
0x78 | 0xF478 | Exhaust Gas Temperature Bank 1, Sensor 1 | B,C | -40 °C | 6513.5 °C | 0.1 °C / bit with -40 C offset | EGT11: xxxx.x °C (xxxx.x °F) | EGT11 shall display exhaust gas temperature for bank 1, sensor 1. EGT11 may be obtained directly from a sensor, or may be inferred by the control strategy using other sensor inputs. | YES |  | M - diesel, so equipped 2010 MY+ (g)(4.2.3)(D) | M - diesel, so equipped 2010 MY+ (g)(4.2.3)(D) | M - diesel, so equipped 2010 MY+ (g)(4.2.5)(D) |  |  |  |  | M - all, so equipped (h)(4.2.3)(A) | M - all, so equipped (h)(4.2.3)(A) |  |  | exhaust gas temperature sensor output | [5 empty] | Optional information, if the engine is so equipped, senses or calculates the information | Engine-out exhaust gas temperature |  | M-diesel, so equipped J.6.4.2.5(D)
0x78 | 0xF478 | Exhaust Gas Temperature Bank 1, Sensor 2 | D,E | -40 °C | 6513.5 °C | 0.1 °C / bit with -40 °C offset | EGT12: xxxx.x °C (xxxx.x °F) | EGT12 shall display exhaust gas temperature for bank 1, sensor 2. EGT12 may be obtained directly from a sensor, or may be inferred by the control strategy using other sensor inputs. | YES |  | M - diesel, so equipped 2010 MY+ (g)(4.2.3)(D) | M - diesel, so equipped 2010 MY+ (g)(4.2.3)(D) | M - diesel, so equipped 2010 MY+ (g)(4.2.5)(D) |  |  |  |  | M - all, so equipped (h)(4.2.3)(A) | M - all, so equipped (h)(4.2.3)(A) |  |  | exhaust gas temperature sensor output | [5 empty] | Optional information, if the engine is so equipped, senses or calculates the information | Engine-out exhaust gas temperature |  | M-diesel, so equipped J.6.4.2.5(D)
0x78 | 0xF478 | Exhaust Gas Temperature Bank 1, Sensor 3 | F,G | -40 °C | 6513.5 °C | 0.1 °C / bit with -40 °C offset | EGT13: xxxx.x °C (xxxx.x °F) | EGT13 shall display exhaust gas temperature for bank 1, sensor 3. EGT13 may be obtained directly from a sensor, or may be inferred by the control strategy using other sensor inputs. | YES |  | M - diesel, so equipped 2010 MY+ (g)(4.2.3)(D) | M - diesel, so equipped 2010 MY+ (g)(4.2.3)(D) | M - diesel, so equipped 2010 MY+ (g)(4.2.5)(D) |  |  |  |  | M - all, so equipped (h)(4.2.3)(A) | M - all, so equipped (h)(4.2.3)(A) |  |  | exhaust gas temperature sensor output | [5 empty] | Optional information, if the engine is so equipped, senses or calculates the information | Engine-out exhaust gas temperature |  | M-diesel, so equipped J.6.4.2.5(D)
0x78 | 0xF478 | Exhaust Gas Temperature Bank 1, Sensor 4 | H,I | -40 °C | 6513.5 °C | 0.1 °C / bit with -40 °C offset | EGT14: xxxx.x °C (xxxx.x °F) | EGT14 shall display exhaust gas temperature for bank 1, sensor 4. EGT14 may be obtained directly from a sensor, or may be inferred by the control strategy using other sensor inputs. | YES |  | M - diesel, so equipped 2010 MY+ (g)(4.2.3)(D) | M - diesel, so equipped 2010 MY+ (g)(4.2.3)(D) | M - diesel, so equipped 2010 MY+ (g)(4.2.5)(D) |  |  |  |  | M - all, so equipped (h)(4.2.3)(A) | M - all, so equipped (h)(4.2.3)(A) |  |  | exhaust gas temperature sensor output | [5 empty] | Optional information, if the engine is so equipped, senses or calculates the information | Engine-out exhaust gas temperature |  | M-diesel, so equipped J.6.4.2.5(D)
0x79 | 0xF479 | Exhaust Gas Temperature Bank 2 | [6 empty] | YES |  | M - diesel, so equipped 2010 MY+ (g)(4.2.3)(D) | M - diesel, so equipped 2010 MY+ (g)(4.2.3)(D) | M - diesel, so equipped 2010 MY+ (g)(4.2.5)(D) |  |  |  |  | M - all, so equipped (h)(4.2.3)(A) | M - all, so equipped (h)(4.2.3)(A) | [8 empty] | O - all |  |  | M-diesel, so equipped J.6.4.2.5(D) |  |  |  |  | x
0x79 | 0xF479 | Support of Exhaust Gas Temperature Sensor Data | A |  |  | Bit Mapped
0x79 | 0xF479 | EGT Bank 2, Sensor 1 supported | A, bit 0 | 0 | 1 | 1 = EGT Bank 2, Sensor 1 data supported |  | EGT Bank 2, Sensor 1 support data
0x79 | 0xF479 | EGT Bank 2, Sensor 2 supported | A, bit 1 | 0 | 1 | 1 = EGT Bank 2, Sensor 2 data supported |  | EGT Bank 2, Sensor 2 support data
0x79 | 0xF479 | EGT Bank 2, Sensor 3 supported | A, bit 2 | 0 | 1 | 1 = EGT Bank 2, Sensor 3 data supported |  | EGT Bank 2, Sensor 3 support data
0x79 | 0xF479 | EGT Bank 2, Sensor 4 supported | A, bit 3 | 0 | 1 | 1 = EGT Bank 2, Sensor 4 data supported |  | EGT Bank 2, Sensor 4 support data
0x79 | 0xF479 | reserved (bits shall be reported as ‘0’) | A, bits 4 - 7 | 0 | 0 | reserved (bits shall be reported as ‘0’)
0x79 | 0xF479 | Exhaust Gas Temperature Bank 2, Sensor 1 | B,C | -40 °C | 6513.5 °C | 0.1 °C / bit with -40 C offset | EGT21: xxxx.x °C (xxxx.x °F) | EGT21 shall display exhaust gas temperature for bank 2, sensor 1. EGT21 may be obtained directly from a sensor, or may be inferred by the control strategy using other sensor inputs. | YES |  | M - diesel, so equipped 2010 MY+ (g)(4.2.3)(D) | M - diesel, so equipped 2010 MY+ (g)(4.2.3)(D) | M - diesel, so equipped 2010 MY+ (g)(4.2.5)(D) |  |  |  |  | M - all, so equipped (h)(4.2.3)(A) | M - all, so equipped (h)(4.2.3)(A) |  |  | exhaust gas temperature sensor output | [5 empty] | Optional information, if the engine is so equipped, senses or calculates the information | Engine-out exhaust gas temperature |  | M-diesel, so equipped J.6.4.2.5(D)
0x79 | 0xF479 | Exhaust Gas Temperature Bank 2, Sensor 2 | D,E | -40 °C | 6513.5 °C | 0.1 °C / bit with -40 °C offset | EGT22: xxxx.x °C (xxxx.x °F) | EGT22 shall display exhaust gas temperature for bank 2, sensor 2. EGT22 may be obtained directly from a sensor, or may be inferred by the control strategy using other sensor inputs. | YES |  | M - diesel, so equipped 2010 MY+ (g)(4.2.3)(D) | M - diesel, so equipped 2010 MY+ (g)(4.2.3)(D) | M - diesel, so equipped 2010 MY+ (g)(4.2.5)(D) |  |  |  |  | M - all, so equipped (h)(4.2.3)(A) | M - all, so equipped (h)(4.2.3)(A) |  |  | exhaust gas temperature sensor output | [5 empty] | Optional information, if the engine is so equipped, senses or calculates the information | Engine-out exhaust gas temperature |  | M-diesel, so equipped J.6.4.2.5(D)
0x79 | 0xF479 | Exhaust Gas Temperature Bank 2, Sensor 3 | F,G | -40 °C | 6513.5 °C | 0.1 °C / bit with -40 °C offset | EGT23: xxxx.x °C (xxxx.x °F) | EGT23 shall display exhaust gas temperature for bank 2, sensor 3. EGT23 may be obtained directly from a sensor, or may be inferred by the control strategy using other sensor inputs. | YES |  | M - diesel, so equipped 2010 MY+ (g)(4.2.3)(D) | M - diesel, so equipped 2010 MY+ (g)(4.2.3)(D) | M - diesel, so equipped 2010 MY+ (g)(4.2.5)(D) |  |  |  |  | M - all, so equipped (h)(4.2.3)(A) | M - all, so equipped (h)(4.2.3)(A) |  |  | exhaust gas temperature sensor output | [5 empty] | Optional information, if the engine is so equipped, senses or calculates the information | Engine-out exhaust gas temperature |  | M-diesel, so equipped J.6.4.2.5(D)
0x79 | 0xF479 | Exhaust Gas Temperature Bank 2, Sensor 4 | H,I | -40 °C | 6513.5 °C | 0.1 °C / bit with -40 °C offset | EGT24: xxxx.x °C (xxxx.x °F) | EGT24 shall display exhaust gas temperature for bank 2, sensor 4. EGT24 may be obtained directly from a sensor, or may be inferred by the control strategy using other sensor inputs. | YES |  | M - diesel, so equipped 2010 MY+ (g)(4.2.3)(D) | M - diesel, so equipped 2010 MY+ (g)(4.2.3)(D) | M - diesel, so equipped 2010 MY+ (g)(4.2.5)(D) |  |  |  |  | M - all, so equipped (h)(4.2.3)(A) | M - all, so equipped (h)(4.2.3)(A) |  |  | exhaust gas temperature sensor output | [5 empty] | Optional information, if the engine is so equipped, senses or calculates the information | Engine-out exhaust gas temperature |  | M-diesel, so equipped J.6.4.2.5(D)
0x7A | 0xF47A | Particulate Filter Bank 1 | [6 empty] | YES |  | M - diesel, so equipped 2010 MY+ (g)(4.2.3)(D) | M - diesel, so equipped 2010 MY+ (g)(4.2.3)(D) | M - diesel, so equipped 2010 MY+ (g)(4.2.5)(D) |  |  |  |  | M - all, so equipped (h)(4.2.3)(A) | M - all, so equipped (h)(4.2.3)(A) | [8 empty] | O - all |  |  | M-diesel, so equipped J.6.4.2.5(D) |  |  |  |  | x
0x7A | 0xF47A | Support of PF System Data | A |  |  | Bit Mapped
0x7A | 0xF47A | PF Bank 1 Delta Pressure Supported | A, bit 0 | 0 | 1 | 1 = PF Bank 1 Delta Pressure data supported |  | PF Bank 1 Delta Pressure support status
0x7A | 0xF47A | PF Bank 1 Inlet Pressure Supported | A, bit 1 | 0 | 1 | 1 = PF Bank 1 Inlet Pressure data supported |  | PF Bank 1 Inlet Pressure support status
0x7A | 0xF47A | PF Bank 1 Outlet Pressure Supported | A, bit 2 | 0 | 1 | 1 = PF Bank 1 Outlet Pressure data supported |  | PF Bank 1 Outlet Pressure support status
0x7A | 0xF47A | reserved (bits shall be reported as ‘0’) | A, bits 3 - 7 | 0 | 0 | reserved (bits shall be reported as ‘0’)
0x7A | 0xF47A | Particulate Filter Bank 1 Delta Pressure | B,C | $8000 -327.68 kPa | $7FFF 327.67 kPa | 0.01 kPa per bit signed | PF1_DP: xxxx.xx kPa (xx.xxx PSI) | PF1_DP shall display PF Bank 1 delta pressure. | YES |  | M - diesel, so equipped 2010 MY+ (g)(4.2.3)(D) | M - diesel, so equipped 2010 MY+ (g)(4.2.3)(D) | M - diesel, so equipped 2010 MY+ (g)(4.2.5)(D) |  |  |  |  | M - all, so equipped (h)(4.2.3)(A) | M - all, so equipped (h)(4.2.3)(A) |  |  | PM filter delta pressure | [5 empty] | Optional information, if the engine is so equipped, senses or calculates the information | DPF delta pressure |  | M-diesel, so equipped J.6.4.2.5(D)
0x7A | 0xF47A | Particulate Filter Bank 1 Inlet Pressure | D,E | 0 kPa | 655.35 kPa | 0.01 kPa per bit | PF1_INP: xxxx.xx kPa (xx.xxx PSI) | PF1_INP shall display PF Bank 1 inlet pressure. | YES |  | M - diesel, so equipped 2010 MY+ (g)(4.2.3)(D) | M - diesel, so equipped 2010 MY+ (g)(4.2.3)(D) | M - diesel, so equipped 2010 MY+ (g)(4.2.5)(D) |  |  |  |  | M - all, so equipped (h)(4.2.3)(A) | M - all, so equipped (h)(4.2.3)(A) |  |  | PM filter inlet pressure | [5 empty] | Optional information, if the engine is so equipped, senses or calculates the information | DPF inlet pressure |  | M-diesel, so equipped J.6.4.2.5(D)
0x7A | 0xF47A | Particulate Filter Bank 1 Outlet Pressure | F,G | 0 kPa | 655.35 kPa | 0.01 kPa per bit | PF1_OUTP: xxxx.xx kPa (xx.xxx PSI) | PF1_OUTP shall display PF Bank 1 outlet pressure. | YES |  | M - diesel, so equipped 2010 MY+ (g)(4.2.3)(D) | M - diesel, so equipped 2010 MY+ (g)(4.2.3)(D) | M - diesel, so equipped 2010 MY+ (g)(4.2.5)(D) |  |  |  |  | M - all, so equipped (h)(4.2.3)(A) | M - all, so equipped (h)(4.2.3)(A) |  |  | PM filter outlet pressure | [5 empty] | Optional information, if the engine is so equipped, senses or calculates the information | DPF outlet pressure |  | M-diesel, so equipped J.6.4.2.5(D)
0x7B | 0xF47B | Particulate Filter Bank 2 | [6 empty] | YES |  | M - diesel, so equipped 2010 MY+ (g)(4.2.3)(D) | M - diesel, so equipped 2010 MY+ (g)(4.2.3)(D) | M - diesel, so equipped 2010 MY+ (g)(4.2.5)(D) |  |  |  |  | M - all, so equipped (h)(4.2.3)(A) | M - all, so equipped (h)(4.2.3)(A) | [8 empty] | O - all |  |  | M-diesel, so equipped J.6.4.2.5(D) |  |  |  |  | x
0x7B | 0xF47B | Support of PF System Data | A |  |  | Bit Mapped
0x7B | 0xF47B | PF Bank 2 Delta Pressure Supported | A, bit 0 | 0 | 1 | 1 = PF Bank 2 Delta Pressure data supported |  | PF Bank 2 Delta Pressure support status
0x7B | 0xF47B | PF Bank 2 Inlet Pressure Supported | A, bit 1 | 0 | 1 | 1 = PF Bank 2 Inlet Pressure data supported |  | PF Bank 2 Inlet Pressure support status
0x7B | 0xF47B | PF Bank 2 Outlet Pressure Supported | A, bit 2 | 0 | 1 | 1 = PF Bank 2 Outlet Pressure data supported |  | PF Bank 2 Outlet Pressure support status
0x7B | 0xF47B | reserved (bits shall be reported as ‘0’) | A, bits 3 - 7 | 0 | 0 | reserved (bits shall be reported as ‘0’)
0x7B | 0xF47B | Particulate Filter Bank 2 Delta Pressure | B,C | $8000 -327.68 kPa | $7FFF 327.67 kPa | 0.01 kPa per bit signed | PF2_DP: xxxx.xx kPa (xx.xxx PSI) | PF2_DP shall display PF Bank 2 delta pressure. | YES |  | M - diesel, so equipped 2010 MY+ (g)(4.2.3)(D) | M - diesel, so equipped 2010 MY+ (g)(4.2.3)(D) | M - diesel, so equipped 2010 MY+ (g)(4.2.5)(D) |  |  |  |  | M - all, so equipped (h)(4.2.3)(A) | M - all, so equipped (h)(4.2.3)(A) |  |  | PM filter delta pressure | [5 empty] | Optional information, if the engine is so equipped, senses or calculates the information | DPF delta pressure |  | M-diesel, so equipped J.6.4.2.5(D)
0x7B | 0xF47B | Particulate Filter Bank 2 Inlet Pressure | D,E | 0 kPa | 655.35 kPa | 0.01 kPa per bit | PF2_INP: xxxx.xx kPa (xx.xxx PSI) | PF2_INP shall display PF Bank 2 inlet pressure. | YES |  | M - diesel, so equipped 2010 MY+ (g)(4.2.3)(D) | M - diesel, so equipped 2010 MY+ (g)(4.2.3)(D) | M - diesel, so equipped 2010 MY+ (g)(4.2.5)(D) |  |  |  |  | M - all, so equipped (h)(4.2.3)(A) | M - all, so equipped (h)(4.2.3)(A) |  |  | PM filter inlet pressure | [5 empty] | Optional information, if the engine is so equipped, senses or calculates the information | DPF inlet pressure |  | M-diesel, so equipped J.6.4.2.5(D)
0x7B | 0xF47B | Particulate Filter Bank 2 Outlet Pressure | F,G | 0 kPa | 655.35 kPa | 0.01 kPa per bit | PF2_OUTP: xxxx.xx kPa (xx.xxx PSI) | PF2_OUTP shall display PF Bank 2 outlet pressure. | YES |  | M - diesel, so equipped 2010 MY+ (g)(4.2.3)(D) | M - diesel, so equipped 2010 MY+ (g)(4.2.3)(D) | M - diesel, so equipped 2010 MY+ (g)(4.2.5)(D) |  |  |  |  | M - all, so equipped (h)(4.2.3)(A) | M - all, so equipped (h)(4.2.3)(A) |  |  | PM filter outlet pressure | [5 empty] | Optional information, if the engine is so equipped, senses or calculates the information | DPF outlet pressure |  | M-diesel, so equipped J.6.4.2.5(D)
0x7C | 0xF47C | Particulate Filter Temperature | [6 empty] | YES |  | M - diesel, so equipped 2010 MY+ (g)(4.2.3)(D) | M - diesel, so equipped 2010 MY+ (g)(4.2.3)(D) | M - diesel, so equipped 2010 MY+ (g)(4.2.5)(D) |  |  |  |  | M - all, so equipped (h)(4.2.3)(A) | M - all, so equipped (h)(4.2.3)(A) | [8 empty] | O - all |  |  | M-diesel, so equipped J.6.4.2.5(D) |  |  |  |  | x
0x7C | 0xF47C | Support of PF Temperature Data | A |  |  | Bit Mapped
0x7C | 0xF47C | PF Bank 1 Inlet Temperature Supported | A, bit 0 | 0 | 1 | 1 = PF Bank 1 Inlet Temperature data supported |  | PF Bank 1 Inlet Temperature support status
0x7C | 0xF47C | PF Bank 1 Outlet Temperature Supported | A, bit 1 | 0 | 1 | 1 = PF Bank 1 Outlet Temperature data supported |  | PF Bank 1 Outlet Temperature support status
0x7C | 0xF47C | PF Bank 2 Inlet Temperature Supported | A, bit 2 | 0 | 1 | 1 = PF Bank 2 Inlet Temperature data supported |  | PF Bank 2 Inlet Temperature support status
0x7C | 0xF47C | PF Bank 2 Outlet Temperature Supported | A, bit 3 | 0 | 1 | 1 = PF Bank 2 Outlet Temperature data supported |  | PF Bank 2 Outlet Temperature support status
0x7C | 0xF47C | reserved (bits shall be reported as ‘0’) | A, bits 4 - 7 | 0 | 0 | reserved (bits shall be reported as ‘0’)
0x7C | 0xF47C | PF Bank 1 Inlet Temperature Sensor | B,C | -40 °C | 6513.5 °C | 0.1 °C / bit with -40 C offset | PF1_INT: xxxx.x °C (xxxx.x °F) | PF1_INT shall display PF Bank 1 inlet temperature. Note: It is preferable to use EGT sensor PIDs $78, $79, $98 and $99 to preserve the standard exhaust gas sensor numbering convention. | YES |  | M - diesel, so equipped 2010 MY+ (g)(4.2.3)(D) | M - diesel, so equipped 2010 MY+ (g)(4.2.3)(D) | M - diesel, so equipped 2010 MY+ (g)(4.2.5)(D) |  |  |  |  | M - all, so equipped (h)(4.2.3)(A) | M - all, so equipped (h)(4.2.3)(A) |  |  | PM filter inlet temperature | [5 empty] | Optional information, if the engine is so equipped, senses or calculates the information | DPF inlet temperature |  | M-diesel, so equipped J.6.4.2.5(D)
0x7C | 0xF47C | PF Bank 1 Outlet Temperature Sensor | D,E | -40 °C | 6513.5 °C | 0.1 °C / bit with -40 C offset | PF1_OUTT: xxxx.x °C (xxxx.x °F) | PF1_OUTT shall display PF Bank 1 outlet temperature. Note: It is preferable to use EGT sensor PIDs $78, $79, $98 and $99 to preserve the standard exhaust gas sensor numbering convention. | YES |  | M - diesel, so equipped 2010 MY+ (g)(4.2.3)(D) | M - diesel, so equipped 2010 MY+ (g)(4.2.3)(D) | M - diesel, so equipped 2010 MY+ (g)(4.2.5)(D) |  |  |  |  | M - all, so equipped (h)(4.2.3)(A) | M - all, so equipped (h)(4.2.3)(A) |  |  | PM filter outlet temperature | [5 empty] | Optional information, if the engine is so equipped, senses or calculates the information | DPF outlet temperature |  | M-diesel, so equipped J.6.4.2.5(D)
0x7C | 0xF47C | PF Bank 2 Inlet Temperature Sensor | F,G | -40 °C | 6513.5 °C | 0.1 °C / bit with -40 C offset | PF2_INT: xxxx.x °C (xxxx.x °F) | PF2_INT shall display PF Bank 2 inlet temperature. Note: It is preferable to use EGT sensor PIDs $78, $79, $98 and $99 to preserve the standard exhaust gas sensor numbering convention. | YES |  | M - diesel, so equipped 2010 MY+ (g)(4.2.3)(D) | M - diesel, so equipped 2010 MY+ (g)(4.2.3)(D) | M - diesel, so equipped 2010 MY+ (g)(4.2.5)(D) |  |  |  |  | M - all, so equipped (h)(4.2.3)(A) | M - all, so equipped (h)(4.2.3)(A) |  |  | PM filter inlet temperature | [5 empty] | Optional information, if the engine is so equipped, senses or calculates the information | DPF inlet temperature |  | M-diesel, so equipped J.6.4.2.5(D)
0x7C | 0xF47C | PF Bank 2 Outlet Temperature Sensor | H,I | -40 °C | 6513.5 °C | 0.1 °C / bit with -40 C offset | PF2_OUTT: xxxx.x °C (xxxx.x °F) | PF2_OUTT shall display PF Bank 2 outlet temperature. Note: It is preferable to use EGT sensor PIDs $78, $79, $98 and $99 to preserve the standard exhaust gas sensor numbering convention. | YES |  | M - diesel, so equipped 2010 MY+ (g)(4.2.3)(D) | M - diesel, so equipped 2010 MY+ (g)(4.2.3)(D) | M - diesel, so equipped 2010 MY+ (g)(4.2.5)(D) |  |  |  |  | M - all, so equipped (h)(4.2.3)(A) | M - all, so equipped (h)(4.2.3)(A) |  |  | PM filter outlet temperature | [5 empty] | Optional information, if the engine is so equipped, senses or calculates the information | DPF outlet temperature |  | M-diesel, so equipped J.6.4.2.5(D)
0x7D | 0xF47D | NOx NTE control area status | A |  |  | Bit Mapped |  |  | NO |  | M - diesel, engine dyno cert, 2010 MY+ (g)(4.2.3)(E) | M - diesel, engine dyno cert, 2010 MY+ (g)(4.2.3)(E) | M - diesel, engine dyno cert, 2010 MY+ (g)(4.2.5)(E) |  |  |  |  | M - diesel (h)(4.2.2)(D) | M - diesel (h)(4.2.2)(D) | [11 empty] | NO |  |  |  |  | x
0x7D | 0xF47D | Inside NOx control area | A, bit 0 | 0 | 1 | 1 = inside control area | NNTE: IN | Indicates that engine is operating inside the NOx control area | NO |  | M - diesel, engine dyno cert, 2010 MY+ (g)(4.2.3)(E) | M - diesel, engine dyno cert, 2010 MY+ (g)(4.2.3)(E) | M - diesel, engine dyno cert, 2010 MY+ (g)(4.2.5)(E) |  |  |  |  | M - diesel (h)(4.2.2)(D) | M - diesel (h)(4.2.2)(D) |  |  | NOx NTE control area status - inside control area | [8 empty] | NO
0x7D | 0xF47D | Outside NOx control area | A, bit 1 | 0 | 1 | 1 = outside control area | NNTE: OUT | Indicates that engine is operating outside the NOx control area | NO |  | M - diesel, engine dyno cert, 2010 MY+ (g)(4.2.3)(E) | M - diesel, engine dyno cert, 2010 MY+ (g)(4.2.3)(E) | M - diesel, engine dyno cert, 2010 MY+ (g)(4.2.5)(E) |  |  |  |  | M - diesel (h)(4.2.2)(D) | M - diesel (h)(4.2.2)(D) |  |  | NOx NTE control area status - outside control area | [8 empty] | NO
0x7D | 0xF47D | Inside manufacturer-specific NOx NTE carve-out area | A, bit 2 | 0 | 1 | 1 = inside manufacturer-specific NOx NTE carve-out area | NNTE: CAA | Indicates that engine is operating inside the manufacturer-specific NOx NTE carve-out area | NO |  | M - diesel, engine dyno cert, 2010 MY+ (g)(4.2.3)(E) | M - diesel, engine dyno cert, 2010 MY+ (g)(4.2.3)(E) | M - diesel, engine dyno cert, 2010 MY+ (g)(4.2.5)(E) |  |  |  |  | M - diesel (h)(4.2.2)(D) | M - diesel (h)(4.2.2)(D) |  |  | NOx NTE control area status - inside manufacturer-specific NOx NTE carve-out area | [8 empty] | NO
0x7D | 0xF47D | NTE deficiency for NOx active area | A, bit 3 | 0 | 1 | 1 = NTE deficiency for NOx active area | NNTE: DEF | Indicates that engine is operating inside the NTE deficiency for NOx active area | NO |  | M - diesel, engine dyno cert, 2010 MY+ (g)(4.2.3)(E) | M - diesel, engine dyno cert, 2010 MY+ (g)(4.2.3)(E) | M - diesel, engine dyno cert, 2010 MY+ (g)(4.2.5)(E) |  |  |  |  | M - diesel (h)(4.2.2)(D) | M - diesel (h)(4.2.2)(D) |  |  | NOx NTE control area status - deficiency active area | [8 empty] | NO
0x7D | 0xF47D | reserved (bits shall be reported as ‘0’) | A, bits 4 - 7 | 0 | 0 | reserved (bits shall be reported as ‘0’) |  | PID $7D is not applicable to spark-ignition engines.
0x7E | 0xF47E | PM NTE control area status |  |  |  | Bit Mapped |  |  | NO |  | M - diesel, engine dyno cert, 2010 MY+ (g)(4.2.3)(E) | M - diesel, engine dyno cert, 2010 MY+ (g)(4.2.3)(E) | M - diesel, engine dyno cert, 2010 MY+ (g)(4.2.5)(E) |  |  |  |  | M - diesel (h)(4.2.2)(D) | M - diesel (h)(4.2.2)(D) | [11 empty] | NO |  |  |  |  | x
0x7E | 0xF47E | Inside PM control area | A, bit 0 | 0 | 1 | 1 = inside control area | PNTE: IN | Indicates that engine is operating inside the PM control area | NO |  | M - diesel, engine dyno cert, 2010 MY+ (g)(4.2.3)(E) | M - diesel, engine dyno cert, 2010 MY+ (g)(4.2.3)(E) | M - diesel, engine dyno cert, 2010 MY+ (g)(4.2.5)(E) |  |  |  |  | M - diesel (h)(4.2.2)(D) | M - diesel (h)(4.2.2)(D) |  |  | PM NTE control area status - inside control area | [8 empty] | NO
0x7E | 0xF47E | Outside PM control area | A, bit 1 | 0 | 1 | 1 = outside control area | PNTE: OUT | Indicates that engine is operating outside the PM control area | NO |  | M - diesel, engine dyno cert, 2010 MY+ (g)(4.2.3)(E) | M - diesel, engine dyno cert, 2010 MY+ (g)(4.2.3)(E) | M - diesel, engine dyno cert, 2010 MY+ (g)(4.2.5)(E) |  |  |  |  | M - diesel (h)(4.2.2)(D) | M - diesel (h)(4.2.2)(D) |  |  | PM NTE control area status - outside control area | [8 empty] | NO
0x7E | 0xF47E | Inside manufacturer-specific PM NTE carve-out area | A, bit 2 | 0 | 1 | 1 = inside manufacturer-specific PM NTE carve-out area | PNTE: CAA | Indicates that engine is operating inside the manufacturer-specific PM NTE carve-out area | NO |  | M - diesel, engine dyno cert, 2010 MY+ (g)(4.2.3)(E) | M - diesel, engine dyno cert, 2010 MY+ (g)(4.2.3)(E) | M - diesel, engine dyno cert, 2010 MY+ (g)(4.2.5)(E) |  |  |  |  | M - diesel (h)(4.2.2)(D) | M - diesel (h)(4.2.2)(D) |  |  | PM NTE control area status - inside manufacturer-specific NOx NTE carve-out area | [8 empty] | NO
0x7E | 0xF47E | NTE deficiency for PM active area | A, bit 3 | 0 | 1 | 1 = NTE deficiency for PM active area | PNTE: DEF | Indicates that engine is operating inside the NTE deficiency for PM active area | NO |  | M - diesel, engine dyno cert, 2010 MY+ (g)(4.2.3)(E) | M - diesel, engine dyno cert, 2010 MY+ (g)(4.2.3)(E) | M - diesel, engine dyno cert, 2010 MY+ (g)(4.2.5)(E) |  |  |  |  | M - diesel (h)(4.2.2)(D) | M - diesel (h)(4.2.2)(D) |  |  | PM NTE control area status - deficiency active area | [8 empty] | NO
0x7E | 0xF47E | reserved (bits shall be reported as ‘0’) | A, bits 4 - 7 | 0 | 0 | reserved (bits shall be reported as ‘0’) |  |  | NO
0x7F | 0xF47F | Engine Run Time | [6 empty] | NO |  | M - diesel, engine dyno cert, 2010 MY+ (h)(6.1) | M - diesel, engine dyno cert, 2010 MY+ (g)(4.2.3)(E) | M - diesel, engine dyno cert, 2010 MY+ (g)(4.2.5)(E) |  |  |  |  | M - all (5.2) | M - all (5.2) | [11 empty] | NO |  |  |  |  | x
0x7F | 0xF47F | Support of Engine Run Time | A
0x7F | 0xF47F | Total Engine Run Time supported | A, bit 0 | 0 | 1 | 1 = Total Engine Run Time supported |  | Total Engine Run Time support status
0x7F | 0xF47F | Total Idle Run Time supported | A, bit 1 | 0 | 1 | 1 = Total Idle Run Time supported |  | Total Idle Run Time support status
0x7F | 0xF47F | Total Run Time With PTO Active supported | A, bit 2 | 0 | 1 | 1 = Total Run Time With PTO Active supported |  | Total Run Time With PTO Active support status
0x7F | 0xF47F | reserved (bits shall be reported as ‘0’) | A, bits 3 - 7 | 0 | 0 | reserved (bits shall be reported as ‘0’)
0x7F | 0xF47F | Total Engine Run Time | B,C,D,E | 0 sec | 4,294,967,295 sec | 1 sec/bit | RUN_TIME: xxxxxxx hrs, xx min | RUN_TIME shall display the total engine run time. RUN_TIME shall increment while the engine is running. It shall freeze if the engine stalls. | NO |  | M - diesel, engine dyno cert, 2010 MY+ (h)(6.1) | M - diesel, engine dyno cert, 2010 MY+ (6.1) | M - diesel, engine dyno cert, 2010 MY+ (6.1) |  |  |  |  | M - all (5.2) | M - all (5.2) |  |  | Total engine run time | [8 empty] | NO
0x7F | 0xF47F | Total Idle Run Time | F,G,H,I | 0 sec | 4,294,967,295 sec | 1 sec/bit | IDLE_TIME: xxxxxxx hrs, xx min | IDLE_TIME shall display the total time the vehicle has been operated at idle. IDLE_TIME shall increment while the accelerator pedal is released by the driver, engine speed is greater than or equal to 50 to 150 rpm below the normal, warmed-up idle speed (as determined in the drive position for vehicles equipped with an automatic transmission), PTO not active, and either vehicle speed less than or equal to 1.6 kph (1 mph) or engine speed less than or equal to 200 rpm above normal warmed-up idle. It shall freeze if the engine stalls or the engine is no longer at idle. | NO |  | M - diesel, engine dyno cert, 2010 MY+ (h)(6.1) | M - diesel, engine dyno cert, 2010 MY+ (6.1) | M - diesel, engine dyno cert, 2010 MY+ (6.1) |  |  |  |  | M - all (5.2) | M - all (5.2) |  |  | Total idle run time | [8 empty] | NO
0x7F | 0xF47F | Total Run Time With PTO Active | J,K,L,M | 0 sec | 4,294,967,295 sec | 1 sec/bit | PTO_TIME: xxxxxxx hrs, xx min | PTO_TIME shall display the total engine run time with PTO engaged. PTO_TIME shall increment while the engine is running with PTO engaged. It shall freeze if the engine stalls the PTO is disengaged. | NO |  | M - diesel, engine dyno cert, 2010 MY+ (h)(6.1) | M - diesel, engine dyno cert, 2010 MY+ (6.1) | M - diesel, engine dyno cert, 2010 MY+ (6.1) |  |  |  |  | M - all (5.2) | M - all (5.2) |  |  | Total run time with PTO active | [8 empty] | NO
NOTE: Each number shall be reset to zero only when a non-volatile memory reset occurs (e.g., reprogramming event). Numbers may not be reset to zero under any other circumstances, including when a scan tool (generic or enhanced) command to clear fault codes or reset KAM is received. If any of the individual counters reach the maximum value, all counters shall be divided by two before any are incremented again to avoid overflow problems.
0x80 | 0xF480 | Defined in Appendix A | [6 empty] | YES |  | M - all | M - all | M - all |  |  |  |  | M - all | M - all | [11 empty] | M - all |  |  |  |  | x
0x81 | 0xF481 | Engine Run Time for AECD #1 - #5 | [6 empty] | NO |  | M - diesel, engine dyno cert, 2010 MY+ (h)(6.1) | M - diesel, engine dyno cert, 2010 MY+ (6.1) | M - diesel, engine dyno cert, 2010 MY+ (6.1) |  |  |  |  | M - diesel, 2013 MY+ (5.2) | M - diesel, 2013 MY+ (5.2); M - all 2024 MY+ h(5.2) | [16 empty] | x
|  | Support of Run Time for AECD #1 - #5 | A
0x81 | 0xF481 | Total run time with EI-AECD #1 active supported | A, bit 0 | 0 | 1 | 1 = Total run time with EI-AECD #1 active supported |  | Total run time with EI-AECD #1 active support status
0x81 | 0xF481 | Total run time with EI-AECD #2 active supported | A, bit 1 | 0 | 1 | 1 = Total run time with EI-AECD #2 active supported |  | Total run time with EI-AECD #2 active support status
0x81 | 0xF481 | Total run time with EI-AECD #3 active supported | A, bit 2 | 0 | 1 | 1 = Total run time with EI-AECD #3 active supported |  | Total run time with EI-AECD #3 active support status
0x81 | 0xF481 | Total run time with EI-AECD #4 active supported | A, bit 3 | 0 | 1 | 1 = Total run time with EI-AECD #4 active supported |  | Total run time with EI-AECD #4 active support status
0x81 | 0xF481 | Total run time with EI-AECD #5 active supported | A, bit 4 | 0 | 1 | 1 = Total run time with EI-AECD #5 active supported |  | Total run time with EI-AECD #5 active support status
0x81 | 0xF481 | reserved (bits shall be reported as ‘0’) | A, bits 5 - 7 | 0 | 0 | reserved (bits shall be reported as ‘0’)
0x81 | 0xF481 | Total run time with EI-AECD #1 Timer 1 active | B,C,D,E | 0 sec | 4,294,967,295 sec | 1 sec/bit | AECD1_TIME1: xxxxxxx hrs, xx min | AECD1_TIME1 shall display the total engine run time with Emission Increasing Auxiliary Emission Control Device #1 active. AECD1_TIME1 shall increment while the engine is running with EI-AECD #1 active. It shall freeze if the engine stalls. For EI-AECDs requiring only a single timer, Timer 1 shall be used to report the total engine run time for the EI-AECD. For EI-AECDs requiring two timers, Timer 1 shall report the total engine hours when the EI-AECD is commanding reduced emission control effectiveness up to but not including 75 percent of the maximum reduced emission control effectiveness. NOTE: Each number shall be reset to zero only when a non-volatile memory reset occurs (e.g., reprogramming event). Numbers may not be reset to zero under any other circumstances including when a scan tool (generic or enhanced) command to clear fault codes or reset KAM is received. If any of the individual counters reach the maximum value, all counters shall be divided by two before any are incremented again to avoid overflow problems. | NO |  | M - diesel, engine dyno cert, 2010 MY+ (h)(6.1) | M - diesel, engine dyno cert, 2010 MY+ (6.1) | M - diesel, engine dyno cert, 2010 MY+ (6.1) |  |  |  |  | M - diesel, 2013 MY+ (5.2) | M - diesel, 2013 MY+ (5.2); M - all 2024 MY+ h(5.2) | [11 empty] | NO
0x81 | 0xF481 | Total run time with EI-AECD #1 Timer 2 active | F,G,H,I | 0 sec | 4,294,967,295 sec | 1 sec/bit | AECD1_TIME2: xxxxxxx hrs, xx min | AECD1_TIME2 shall display the total engine run time with Emission Increasing Auxiliary Emission Control Device #1 active. AECD1_TIME2 shall increment while the engine is running with EI-AECD #1 active. It shall freeze if the engine stalls. For EI-AECDs requiring only a single timer, Timer 2 shall be reported as "Not Available" using the value $FFFFFFFF. For EI-AECDs requiring two timers, Timer 2 shall report the total engine hours when the EI-AECD is commanding reduced emission control effectiveness of 75 percent or more of the maximum reduced emission control effectiveness. NOTE: Each number shall be reset to zero only when a non-volatile memory reset occurs (e.g., reprogramming event). Numbers may not be reset to zero under any other circumstances including when a scan tool (generic or enhanced) command to clear fault codes or reset KAM is received. If any of the individual counters reach the maximum value, all counters shall be divided by two before any are incremented again to avoid overflow problems. | NO |  | M - diesel, engine dyno cert, 2010 MY+ (h)(6.1) | M - diesel, engine dyno cert, 2010 MY+ (6.1) | M - diesel, engine dyno cert, 2010 MY+ (6.1) |  |  |  |  | M - diesel, 2013 MY+ (5.2) | M - diesel, 2013 MY+ (5.2); M - all 2024 MY+ h(5.2) | [11 empty] | NO
0x81 | 0xF481 | Total run time with EI-AECD #2 Timer 1 active | J,K,L,M | 0 sec | 4,294,967,295 sec | 1 sec/bit | AECD2_TIME1: xxxxxxx hrs, xx min | AECD2_TIME1 shall display the total engine run time with Emission Increasing Auxiliary Emission Control Device #2 active. AECD2_TIME1 shall increment while the engine is running with EI-AECD #2 active. It shall freeze if the engine stalls. For EI-AECDs requiring only a single timer, Timer 1 shall be used to report the total engine run time for the EI-AECD. For EI-AECDs requiring two timers, Timer 1 shall report the total engine hours when the EI-AECD is commanding reduced emission control effectiveness up to but not including 75 percent of the maximum reduced emission control effectiveness. NOTE: Each number shall be reset to zero only when a non-volatile memory reset occurs (e.g., reprogramming event). Numbers may not be reset to zero under any other circumstances including when a scan tool (generic or enhanced) command to clear fault codes or reset KAM is received. If any of the individual counters reach the maximum value, all counters shall be divided by two before any are incremented again to avoid overflow problems. | NO |  | M - diesel, engine dyno cert, 2010 MY+ (h)(6.1) | M - diesel, engine dyno cert, 2010 MY+ (6.1) | M - diesel, engine dyno cert, 2010 MY+ (6.1) |  |  |  |  | M - diesel, 2013 MY+ (5.2) | M - diesel, 2013 MY+ (5.2); M - all 2024 MY+ h(5.2) | [11 empty] | NO
0x81 | 0xF481 | Total run time with EI-AECD #2 Timer 2 active | N,O,P,Q | 0 sec | 4,294,967,295 sec | 1 sec/bit | AECD2_TIME2: xxxxxxx hrs, xx min | AECD2_TIME2 shall display the total engine run time with Emission Increasing Auxiliary Emission Control Device #2 active. AECD2_TIME2 shall increment while the engine is running with EI-AECD #2 active. It shall freeze if the engine stalls. For EI-AECDs requiring only a single timer, Timer 2 shall be reported as "Not Available" using the value $FFFFFFFF. For EI-AECDs requiring two timers, Timer 2 shall report the total engine hours when the EI-AECD is commanding reduced emission control effectiveness of 75 percent or more of the maximum reduced emission control effectiveness. NOTE: Each number shall be reset to zero only when a non-volatile memory reset occurs (e.g., reprogramming event). Numbers may not be reset to zero under any other circumstances including when a scan tool (generic or enhanced) command to clear fault codes or reset KAM is received. If any of the individual counters reach the maximum value, all counters shall be divided by two before any are incremented again to avoid overflow problems. | NO |  | M - diesel, engine dyno cert, 2010 MY+ (h)(6.1) | M - diesel, engine dyno cert, 2010 MY+ (6.1) | M - diesel, engine dyno cert, 2010 MY+ (6.1) |  |  |  |  | M - diesel, 2013 MY+ (5.2) | M - diesel, 2013 MY+ (5.2); M - all 2024 MY+ h(5.2) | [11 empty] | NO
0x81 | 0xF481 | Total run time with EI-AECD #3 Timer 1 active | R,S,T,U | 0 sec | 4,294,967,295 sec | 1 sec/bit | AECD3_TIME1: xxxxxxx hrs, xx min | AECD3_TIME1 shall display the total engine run time with Emission Increasing Auxiliary Emission Control Device #3 active. AECD3_TIME1 shall increment while the engine is running with EI-AECD #3 active. It shall freeze if the engine stalls. For EI-AECDs requiring only a single timer, Timer 1 shall be used to report the total engine run time for the EI-AECD. For EI-AECDs requiring two timers, Timer 1 shall report the total engine hours when the EI-AECD is commanding reduced emission control effectiveness up to but not including 75 percent of the maximum reduced emission control effectiveness. NOTE: Each number shall be reset to zero only when a non-volatile memory reset occurs (e.g., reprogramming event). Numbers may not be reset to zero under any other circumstances including when a scan tool (generic or enhanced) command to clear fault codes or reset KAM is received. If any of the individual counters reach the maximum value, all counters shall be divided by two before any are incremented again to avoid overflow problems. | NO |  | M - diesel, engine dyno cert, 2010 MY+ (h)(6.1) | M - diesel, engine dyno cert, 2010 MY+ (6.1) | M - diesel, engine dyno cert, 2010 MY+ (6.1) |  |  |  |  | M - diesel, 2013 MY+ (5.2) | M - diesel, 2013 MY+ (5.2); M - all 2024 MY+ h(5.2) | [11 empty] | NO
0x81 | 0xF481 | Total run time with EI-AECD #3 Timer 2 active | V,W,X,Y | 0 sec | 4,294,967,295 sec | 1 sec/bit | AECD3_TIME2: xxxxxxx hrs, xx min | AECD3_TIME2 shall display the total engine run time with Emission Increasing Auxiliary Emission Control Device #3 active. AECD3_TIME2 shall increment while the engine is running with EI-AECD #3 active. It shall freeze if the engine stalls. For EI-AECDs requiring only a single timer, Timer 2 shall be reported as "Not Available" using the value $FFFFFFFF. For EI-AECDs requiring two timers, Timer 2 shall report the total engine hours when the EI-AECD is commanding reduced emission control effectiveness of 75 percent or more of the maximum reduced emission control effectiveness. NOTE: Each number shall be reset to zero only when a non-volatile memory reset occurs (e.g., reprogramming event). Numbers may not be reset to zero under any other circumstances including when a scan tool (generic or enhanced) command to clear fault codes or reset KAM is received. If any of the individual counters reach the maximum value, all counters shall be divided by two before any are incremented again to avoid overflow problems. | NO |  | M - diesel, engine dyno cert, 2010 MY+ (h)(6.1) | M - diesel, engine dyno cert, 2010 MY+ (6.1) | M - diesel, engine dyno cert, 2010 MY+ (6.1) |  |  |  |  | M - diesel, 2013 MY+ (5.2) | M - diesel, 2013 MY+ (5.2); M - all 2024 MY+ h(5.2) | [11 empty] | NO
0x81 | 0xF481 | Total run time with EI-AECD #4 Timer 1 active | Z,A1,B1,C1 | 0 sec | 4,294,967,295 sec | 1 sec/bit | AECD4_TIME1: xxxxxxx hrs, xx min | AECD4_TIME1 shall display the total engine run time with Emission Increasing Auxiliary Emission Control Device #4 active. AECD4_TIME1 shall increment while the engine is running with EI-AECD #4 active. It shall freeze if the engine stalls. For EI-AECDs requiring only a single timer, Timer 1 shall be used to report the total engine run time for the EI-AECD. For EI-AECDs requiring two timers, Timer 1 shall report the total engine hours when the EI-AECD is commanding reduced emission control effectiveness up to but not including 75 percent of the maximum reduced emission control effectiveness. NOTE: Each number shall be reset to zero only when a non-volatile memory reset occurs (e.g., reprogramming event). Numbers may not be reset to zero under any other circumstances including when a scan tool (generic or enhanced) command to clear fault codes or reset KAM is received. If any of the individual counters reach the maximum value, all counters shall be divided by two before any are incremented again to avoid overflow problems. | NO |  | M - diesel, engine dyno cert, 2010 MY+ (h)(6.1) | M - diesel, engine dyno cert, 2010 MY+ (6.1) | M - diesel, engine dyno cert, 2010 MY+ (6.1) |  |  |  |  | M - diesel, 2013 MY+ (5.2) | M - diesel, 2013 MY+ (5.2); M - all 2024 MY+ h(5.2) | [11 empty] | NO
0x81 | 0xF481 | Total run time with EI-AECD #4 Timer 2 active | D1,E,1F,1G | 0 sec | 4,294,967,295 sec | 1 sec/bit | AECD4_TIME2: xxxxxxx hrs, xx min | AECD4_TIME2 shall display the total engine run time with Emission Increasing Auxiliary Emission Control Device #4 active. AECD4_TIME2 shall increment while the engine is running with EI-AECD #4 active. It shall freeze if the engine stalls. For EI-AECDs requiring only a single timer, Timer 2 shall be reported as "Not Available" using the value $FFFFFFFF. For EI-AECDs requiring two timers, Timer 2 shall report the total engine hours when the EI-AECD is commanding reduced emission control effectiveness of 75 percent or more of the maximum reduced emission control effectiveness. NOTE: Each number shall be reset to zero only when a non-volatile memory reset occurs (e.g., reprogramming event). Numbers may not be reset to zero under any other circumstances including when a scan tool (generic or enhanced) command to clear fault codes or reset KAM is received. If any of the individual counters reach the maximum value, all counters shall be divided by two before any are incremented again to avoid overflow problems. | NO |  | M - diesel, engine dyno cert, 2010 MY+ (6.1) | M - diesel, engine dyno cert, 2010 MY+ (6.1) | M - diesel, engine dyno cert, 2010 MY+ (6.1) |  |  |  |  | M - diesel, 2013 MY+ (5.2) | M - diesel, 2013 MY+ (5.2); M - all 2024 MY+ h(5.2) | [11 empty] | NO
0x81 | 0xF481 | Total run time with EI-AECD #5 Timer 1 active | H1,I1,J1,K1 | 0 sec | 4,294,967,295 sec | 1 sec/bit | AECD5_TIME1: xxxxxxx hrs, xx min | AECD5_TIME1 shall display the total engine run time with Emission Increasing Auxiliary Emission Control Device #5 active. AECD5_TIME1 shall increment while the engine is running with EI-AECD #5 active. It shall freeze if the engine stalls. For EI-AECDs requiring only a single timer, Timer 4 shall be used to report the total engine run time for the EI-AECD. For EI-AECDs requiring two timers, Timer 1 shall report the total engine hours when the EI-AECD is commanding reduced emission control effectiveness up to but not including 75 percent of the maximum reduced emission control effectiveness. NOTE: Each number shall be reset to zero only when a non-volatile memory reset occurs (e.g., reprogramming event). Numbers may not be reset to zero under any other circumstances including when a scan tool (generic or enhanced) command to clear fault codes or reset KAM is received. If any of the individual counters reach the maximum value, all counters shall be divided by two before any are incremented again to avoid overflow problems. | NO |  | M - diesel, engine dyno cert, 2010 MY+ (6.1) | M - diesel, engine dyno cert, 2010 MY+ (6.1) | M - diesel, engine dyno cert, 2010 MY+ (6.1) |  |  |  |  | M - diesel, 2013 MY+ (5.2) | M - diesel, 2013 MY+ (5.2); M - all 2024 MY+ h(5.2) | [11 empty] | NO
0x81 | 0xF481 | Total run time with EI-AECD #5 Timer 2 active | L1, M1, N1, O1 | 0 sec | 4,294,967,295 sec | 1 sec/bit | AECD5_TIME2: xxxxxxx hrs, xx min | AECD5_TIME2 shall display the total engine run time with Emission Increasing Auxiliary Emission Control Device #5 active. AECD5_TIME2 shall increment while the engine is running with EI-AECD #5 active. It shall freeze if the engine stalls. For EI-AECDs requiring only a single timer, Timer 2 shall be reported as "Not Available" using the value $FFFFFFFF. For EI-AECDs requiring two timers, Timer 2 shall report the total engine hours when the EI-AECD is commanding reduced emission control effectiveness of 75 percent or more of the maximum reduced emission control effectiveness. NOTE: Each number shall be reset to zero only when a non-volatile memory reset occurs (e.g., reprogramming event). Numbers may not be reset to zero under any other circumstances including when a scan tool (generic or enhanced) command to clear fault codes or reset KAM is received. If any of the individual counters reach the maximum value, all counters shall be divided by two before any are incremented again to avoid overflow problems. | NO |  | M - diesel, engine dyno cert, 2010 MY+ (6.1) | M - diesel, engine dyno cert, 2010 MY+ (6.1) | M - diesel, engine dyno cert, 2010 MY+ (6.1) |  |  |  |  | M - diesel, 2013 MY+ (5.2) | M - diesel, 2013 MY+ (5.2); M - all 2024 MY+ h(5.2) | [11 empty] | NO
0x82 | 0xF482 | Engine Run Time for AECD #6 - #10 | [6 empty] | NO |  | M - diesel, engine dyno cert, 2010 MY+ (6.1) | M - diesel, engine dyno cert, 2010 MY+ (6.1) | M - diesel, engine dyno cert, 2010 MY+ (6.1) |  |  |  |  | M - diesel, 2013 MY+ (5.2) | M - diesel, 2013 MY+ (5.2); M - all 2024 MY+ h(5.2) | [11 empty] | NO |  |  |  |  | x
|  | Support of Run Time for AECD #6 - #10 | A | [5 empty] | NO
0x82 | 0xF482 | Total run time with EI-AECD #6 active supported | A, bit 0 | 0 | 1 | 1 = Total run time with EI-AECD #6 active supported |  | Total run time with EI-AECD #6 active support status | NO
0x82 | 0xF482 | Total run time with EI-AECD #7 active supported | A, bit 1 | 0 | 1 | 1 = Total run time with EI-AECD #7 active supported |  | Total run time with EI-AECD #7 active support status | NO
0x82 | 0xF482 | Total run time with EI-AECD #8 active supported | A, bit 2 | 0 | 1 | 1 = Total run time with EI-AECD #8 active supported |  | Total run time with EI-AECD #8 active support status | NO
0x82 | 0xF482 | Total run time with EI-AECD #9 active supported | A, bit 3 | 0 | 1 | 1 = Total run time with EI-AECD #9 active supported |  | Total run time with EI-AECD #9 active support status | NO
0x82 | 0xF482 | Total run time with EI-AECD #10 active supported | A, bit 4 | 0 | 1 | 1 = Total run time with EI-AECD #10 active supported |  | Total run time with EI-AECD #10 active support status | NO
0x82 | 0xF482 | reserved (bits shall be reported as ‘0’) | A, bits 5 - 7 | 0 | 0 | reserved (bits shall be reported as ‘0’) |  |  | NO
0x82 | 0xF482 | Total run time with EI-AECD #6 Timer 1 active | B,C,D,E | 0 sec | 4,294,967,295 sec | 1 sec/bit | AECD6_TIME1: xxxxxxx hrs, xx min | AECD6_TIME1 shall display the total engine run time with Emission Increasing Auxiliary Emission Control Device #6 active. AECD6_TIME1 shall increment while the engine is running with EI-AECD #6 active. It shall freeze if the engine stalls. For EI-AECDs requiring only a single timer, Timer 1 shall be used to report the total engine run time for the EI-AECD. For EI-AECDs requiring two timers, Timer 1 shall report the total engine hours when the EI-AECD is commanding reduced emission control effectiveness up to but not including 75 percent of the maximum reduced emission control effectiveness. NOTE: Each number shall be reset to zero only when a non-volatile memory reset occurs (e.g., reprogramming event). Numbers may not be reset to zero under any other circumstances including when a scan tool (generic or enhanced) command to clear fault codes or reset KAM is received. If any of the individual counters reach the maximum value, all counters shall be divided by two before any are incremented again to avoid overflow problems. | NO |  | M - diesel, engine dyno cert, 2010 MY+ (g)(6.1) | M - diesel, engine dyno cert, 2010 MY+ (6.1) | M - diesel, engine dyno cert, 2010 MY+ (6.1) |  |  |  |  | M - diesel, 2013 MY+ (5.2) | M - diesel, 2013 MY+ (5.2); M - all 2024 MY+ h(5.2) | [11 empty] | NO
0x82 | 0xF482 | Total run time with EI-AECD #6 Timer 2 active | F,G,H,I | 0 sec | 4,294,967,295 sec | 1 sec/bit | AECD6_TIME2: xxxxxxx hrs, xx min | AECD6_TIME2 shall display the total engine run time with Emission Increasing Auxiliary Emission Control Device #6 active. AECD6_TIME2 shall increment while the engine is running with EI-AECD #6 active. It shall freeze if the engine stalls. For EI-AECDs requiring only a single timer, Timer 2 shall be reported as "Not Available" using the value $FFFFFFFF. For EI-AECDs requiring two timers, Timer 2 shall report the total engine hours when the EI-AECD is commanding reduced emission control effectiveness of 75 percent or more of the maximum reduced emission control effectiveness. NOTE: Each number shall be reset to zero only when a non-volatile memory reset occurs (e.g., reprogramming event). Numbers may not be reset to zero under any other circumstances including when a scan tool (generic or enhanced) command to clear fault codes or reset KAM is received. If any of the individual counters reach the maximum value, all counters shall be divided by two before any are incremented again to avoid overflow problems. | NO |  | M - diesel, engine dyno cert, 2010 MY+ (g)(6.1) | M - diesel, engine dyno cert, 2010 MY+ (6.1) | M - diesel, engine dyno cert, 2010 MY+ (6.1) |  |  |  |  | M - diesel, 2013 MY+ (5.2) | M - diesel, 2013 MY+ (5.2); M - all 2024 MY+ h(5.2) | [11 empty] | NO
0x82 | 0xF482 | Total run time with EI-AECD #7 Timer 1 active | J,K,L,M | 0 sec | 4,294,967,295 sec | 1 sec/bit | AECD7_TIME1: xxxxxxx hrs, xx min | AECD7_TIME1 shall display the total engine run time with Emission Increasing Auxiliary Emission Control Device #7 active. AECD7_TIME1 shall increment while the engine is running with EI-AECD #7 active. It shall freeze if the engine stalls. For EI-AECDs requiring only a single timer, Timer 1 shall be used to report the total engine run time for the EI-AECD. For EI-AECDs requiring two timers, Timer 1 shall report the total engine hours when the EI-AECD is commanding reduced emission control effectiveness up to but not including 75 percent of the maximum reduced emission control effectiveness. NOTE: Each number shall be reset to zero only when a non-volatile memory reset occurs (e.g., reprogramming event). Numbers may not be reset to zero under any other circumstances including when a scan tool (generic or enhanced) command to clear fault codes or reset KAM is received. If any of the individual counters reach the maximum value, all counters shall be divided by two before any are incremented again to avoid overflow problems. | NO |  | M - diesel, engine dyno cert, 2010 MY+ (g)(6.1) | M - diesel, engine dyno cert, 2010 MY+ (6.1) | M - diesel, engine dyno cert, 2010 MY+ (6.1) |  |  |  |  | M - diesel, 2013 MY+ (5.2) | M - diesel, 2013 MY+ (5.2); M - all 2024 MY+ h(5.2) | [11 empty] | NO
0x82 | 0xF482 | Total run time with EI-AECD #7 Timer 2 active | N,O,P,Q | 0 sec | 4,294,967,295 sec | 1 sec/bit | AECD7_TIME2: xxxxxxx hrs, xx min | AECD7_TIME2 shall display the total engine run time with Emission Increasing Auxiliary Emission Control Device #7 active. AECD7_TIME2 shall increment while the engine is running with EI-AECD #7 active. It shall freeze if the engine stalls. For EI-AECDs requiring only a single timer, Timer 2 shall be reported as "Not Available" using the value $FFFFFFFF. For EI-AECDs requiring two timers, Timer 2 shall report the total engine hours when the EI-AECD is commanding reduced emission control effectiveness of 75 percent or more of the maximum reduced emission control effectiveness. NOTE: Each number shall be reset to zero only when a non-volatile memory reset occurs (e.g., reprogramming event). Numbers may not be reset to zero under any other circumstances including when a scan tool (generic or enhanced) command to clear fault codes or reset KAM is received. If any of the individual counters reach the maximum value, all counters shall be divided by two before any are incremented again to avoid overflow problems. | NO |  | M - diesel, engine dyno cert, 2010 MY+ (h)(6.1) | M - diesel, engine dyno cert, 2010 MY+ (6.1) | M - diesel, engine dyno cert, 2010 MY+ (6.1) |  |  |  |  | M - diesel, 2013 MY+ (5.2) | M - diesel, 2013 MY+ (5.2); M - all 2024 MY+ h(5.2) | [11 empty] | NO
0x82 | 0xF482 | Total run time with EI-AECD #8 Timer 1 active | R,S,T,U | 0 sec | 4,294,967,295 sec | 1 sec/bit | AECD8_TIME1: xxxxxxx hrs, xx min | AECD8_TIME1 shall display the total engine run time with Emission Increasing Auxiliary Emission Control Device #8 active. AECD8_TIME1 shall increment while the engine is running with EI-AECD #8 active. It shall freeze if the engine stalls. For EI-AECDs requiring only a single timer, Timer 1 shall be used to report the total engine run time for the EI-AECD. For EI-AECDs requiring two timers, Timer 1 shall report the total engine hours when the EI-AECD is commanding reduced emission control effectiveness up to but not including 75 percent of the maximum reduced emission control effectiveness. NOTE: Each number shall be reset to zero only when a non-volatile memory reset occurs (e.g., reprogramming event). Numbers may not be reset to zero under any other circumstances including when a scan tool (generic or enhanced) command to clear fault codes or reset KAM is received. If any of the individual counters reach the maximum value, all counters shall be divided by two before any are incremented again to avoid overflow problems | NO |  | M - diesel, engine dyno cert, 2010 MY+ (h)(6.1) | M - diesel, engine dyno cert, 2010 MY+ (6.1) | M - diesel, engine dyno cert, 2010 MY+ (6.1) |  |  |  |  | M - diesel, 2013 MY+ (5.2) | M - diesel, 2013 MY+ (5.2); M - all 2024 MY+ h(5.2) | [11 empty] | NO
0x82 | 0xF482 | Total run time with EI-AECD #8 Timer 2 active | V,W,X,Y | 0 sec | 4,294,967,295 sec | 1 sec/bit | AECD8_TIME2: xxxxxxx hrs, xx min | AECD8_TIME2 shall display the total engine run time with Emission Increasing Auxiliary Emission Control Device #8 active. AECD8_TIME2 shall increment while the engine is running with EI-AECD #8 active. It shall freeze if the engine stalls. For EI-AECDs requiring only a single timer, Timer 2 shall be reported as "Not Available" using the value $FFFFFFFF. For EI-AECDs requiring two timers, Timer 2 shall report the total engine hours when the EI-AECD is commanding reduced emission control effectiveness of 75 percent or more of the maximum reduced emission control effectiveness. NOTE: Each number shall be reset to zero only when a non-volatile memory reset occurs (e.g., reprogramming event). Numbers may not be reset to zero under any other circumstances including when a scan tool (generic or enhanced) command to clear fault codes or reset KAM is received. If any of the individual counters reach the maximum value, all counters shall be divided by two before any are incremented again to avoid overflow problems. | NO |  | M - diesel, engine dyno cert, 2010 MY+ (6.1) | M - diesel, engine dyno cert, 2010 MY+ (6.1) | M - diesel, engine dyno cert, 2010 MY+ (6.1) |  |  |  |  | M - diesel, 2013 MY+ (5.2) | M - diesel, 2013 MY+ (5.2); M - all 2024 MY+ h(5.2) | [11 empty] | NO
0x82 | 0xF482 | Total run time with EI-AECD #9 Timer 1 active | Z,A1,B1,C1 | 0 sec | 4,294,967,295 sec | 1 sec/bit | AECD9_TIME1: xxxxxxx hrs, xx min | AECD9_TIME1 shall display the total engine run time with Emission Increasing Auxiliary Emission Control Device #9 active. AECD9_TIME1 shall increment while the engine is running with EI-AECD #9 active. It shall freeze if the engine stalls. For EI-AECDs requiring only a single timer, Timer 1 shall be used to report the total engine run time for the EI-AECD. For EI-AECDs requiring two timers, Timer 1 shall report the total engine hours when the EI-AECD is commanding reduced emission control effectiveness up to but not including 75 percent of the maximum reduced emission control effectiveness. NOTE: Each number shall be reset to zero only when a non-volatile memory reset occurs (e.g., reprogramming event). Numbers may not be reset to zero under any other circumstances including when a scan tool (generic or enhanced) command to clear fault codes or reset KAM is received. If any of the individual counters reach the maximum value, all counters shall be divided by two before any are incremented again to avoid overflow problems | NO |  | M - diesel, engine dyno cert, 2010 MY+ (h)(6.1) | M - diesel, engine dyno cert, 2010 MY+ (6.1) | M - diesel, engine dyno cert, 2010 MY+ (6.1) |  |  |  |  | M - diesel, 2013 MY+ (5.2) | M - diesel, 2013 MY+ (5.2); M - all 2024 MY+ h(5.2) | [11 empty] | NO
0x82 | 0xF482 | Total run time with EI-AECD #9 Timer 2 active | D1,E,1F,1G | 0 sec | 4,294,967,295 sec | 1 sec/bit | AECD9_TIME2: xxxxxxx hrs, xx min | AECD9_TIME2 shall display the total engine run time with Emission Increasing Auxiliary Emission Control Device #9 active. AECD9_TIME2 shall increment while the engine is running with EI-AECD #9 active. It shall freeze if the engine stalls. For EI-AECDs requiring only a single timer, Timer 2 shall be reported as "Not Available" using the value $FFFFFFFF. For EI-AECDs requiring two timers, Timer 2 shall report the total engine hours when the EI-AECD is commanding reduced emission control effectiveness of 75 percent or more of the maximum reduced emission control effectiveness. NOTE: Each number shall be reset to zero only when a non-volatile memory reset occurs (e.g., reprogramming event). Numbers may not be reset to zero under any other circumstances including when a scan tool (generic or enhanced) command to clear fault codes or reset KAM is received. If any of the individual counters reach the maximum value, all counters shall be divided by two before any are incremented again to avoid overflow problems. | NO |  | M - diesel, engine dyno cert, 2010 MY+ (h)(6.1) | M - diesel, engine dyno cert, 2010 MY+ (6.1) | M - diesel, engine dyno cert, 2010 MY+ (6.1) |  |  |  |  | M - diesel, 2013 MY+ (5.2) | M - diesel, 2013 MY+ (5.2); M - all 2024 MY+ h(5.2) | [11 empty] | NO
0x82 | 0xF482 | Total run time with EI-AECD #10 Timer 1 active | H1,I1,J1,K1 | 0 sec | 4,294,967,295 sec | 1 sec/bit | AECD10_TIME1: xxxxxxx hrs, xx min | AECD10_TIME1 shall display the total engine run time with Emission Increasing Auxiliary Emission Control Device #10 active. AECD10_TIME1 shall increment while the engine is running with EI-AECD #10 active. It shall freeze if the engine stalls. For EI-AECDs requiring only a single timer, Timer 4 shall be used to report the total engine run time for the EI-AECD. For EI-AECDs requiring two timers, Timer 1 shall report the total engine hours when the EI-AECD is commanding reduced emission control effectiveness up to but not including 75 percent of the maximum reduced emission control effectiveness. NOTE: Each number shall be reset to zero only when a non-volatile memory reset occurs (e.g., reprogramming event). Numbers may not be reset to zero under any other circumstances including when a scan tool (generic or enhanced) command to clear fault codes or reset KAM is received. If any of the individual counters reach the maximum value, all counters shall be divided by two before any are incremented again to avoid overflow problems | NO |  | M - diesel, engine dyno cert, 2010 MY+ (h)(6.1) | M - diesel, engine dyno cert, 2010 MY+ (6.1) | M - diesel, engine dyno cert, 2010 MY+ (6.1) |  |  |  |  | M - diesel, 2013 MY+ (5.2) | M - diesel, 2013 MY+ (5.2); M - all 2024 MY+ h(5.2) | [11 empty] | NO
0x82 | 0xF482 | Total run time with EI-AECD #10 Timer 2 active | L1, M1, N1, O1 | 0 sec | 4,294,967,295 sec | 1 sec/bit | AECD10_TIME2: xxxxxxx hrs, xx min | AECD10_TIME2 shall display the total engine run time with Emission Increasing Auxiliary Emission Control Device #10 active. AECD10_TIME2 shall increment while the engine is running with EI-AECD #10 active. It shall freeze if the engine stalls. For EI-AECDs requiring only a single timer, Timer 2 shall be reported as "Not Available" using the value $FFFFFFFF. For EI-AECDs requiring two timers, Timer 2 shall report the total engine hours when the EI-AECD is commanding reduced emission control effectiveness of 75 percent or more of the maximum reduced emission control effectiveness. NOTE: Each number shall be reset to zero only when a non-volatile memory reset occurs (e.g., reprogramming event). Numbers may not be reset to zero under any other circumstances including when a scan tool (generic or enhanced) command to clear fault codes or reset KAM is received. If any of the individual counters reach the maximum value, all counters shall be divided by two before any are incremented again to avoid overflow problems. | NO |  | M - diesel, engine dyno cert, 2010 MY+ (h)(6.1) | M - diesel, engine dyno cert, 2010 MY+ (6.1) | M - diesel, engine dyno cert, 2010 MY+ (6.1) |  |  |  |  | M - diesel, 2013 MY+ (5.2) | M - diesel, 2013 MY+ (5.2); M - all 2024 MY+ h(5.2) | [11 empty] | NO
0x83 | 0xF483 | NOx Sensor | [6 empty] | NO |  | M - all, so equipped 2005 MY+ CAN, 2019 MY+ (g)(4.2.2)(C) | M - all, so equipped 2005 MY+ CAN, 2019 MY+ (g)(4.2.2)(C) | M - diesel, so equipped 2010 MY+ (g)(4.2.5)(D) |  |  |  |  | M - all, so equipped, 2013 MY+ (h)(4.2.3)(C) | M - all, so equipped, 2013 MY+ (h)(4.2.3)(C) | [8 empty] | O - all |  |  | M - diesel, so equipped (J.6.4.2.5)(D) NO-for gasoline |  |  |  |  | x
0x83 | 0xF483 | Support of NOx Sensor Data | A |  |  |  |  | NOX xx shall display the raw, uncorrected NOX sensor signal. 2016 MY and later engines with NOx sensors may be required to output a ‘corrected’ NOx sensor signal (see PID $A1) in addition to the raw NOx sensor signal output using PID $83.
0x83 | 0xF483 | NOx Sensor Concentration Bank 1 Sensor 1 supported | A, bit 0 | 0 | 1 | 1 = NOx Sensor Concentration Bank 1 Sensor 1 supported |  | NOx Sensor Concentration Bank 1 Sensor 1 support status
0x83 | 0xF483 | NOx Sensor Concentration Bank 1 Sensor 2 supported | A, bit 1 | 0 | 1 | 1 = NOx Sensor Concentration Bank 1 Sensor 2 supported |  | NOx Sensor Concentration Bank 1 Sensor 2 support status
0x83 | 0xF483 | NOx Sensor Concentration Bank 2 Sensor 1 supported | A, bit 2 | 0 | 1 | 1 = NOx Sensor Concentration Bank 2 Sensor 1 supported |  | NOx Sensor Concentration Bank 2 Sensor 1 support status
0x83 | 0xF483 | NOx Sensor Concentration Bank 2 Sensor 2 supported | A, bit 3 | 0 | 1 | 1 = NOx Sensor Concentration Bank 2 Sensor 2 supported |  | NOx Sensor Concentration Bank 2 Sensor 2 support status
0x83 | 0xF483 | NOx Sensor Concentration Bank 1 Sensor 1 data availability | A, bit 4 | 0 | 1 | 1 = NOx Sensor Bank 1 Sensor 1 - No Sensor fault, no results available |  | If data availability bit = 1, sensor data shall report $FFFF
0x83 | 0xF483 | NOx Sensor Concentration Bank 1 Sensor 2 data availability | A, bit 5 | 0 | 1 | 1 = NOx Sensor Bank 1 Sensor 2 - No Sensor fault, no results available |  | If data availability bit = 1, sensor data shall report $FFFF
0x83 | 0xF483 | NOx Sensor Concentration Bank 2 Sensor 1 data availability | A, bit 6 | 0 | 1 | 1 = NOx Sensor Bank 2 Sensor 1 - No Sensor fault, no results available |  | If data availability bit = 1, sensor data shall report $FFFF
0x83 | 0xF483 | NOx Sensor Concentration Bank 2 Sensor 2 data availability | A, bit 7 | 0 | 1 | 1 = NOx Sensor Bank 2 Sensor 2 - No Sensor fault, no results available |  | If data availability bit = 1, sensor data shall report $FFFF
0x83 | 0xF483 | NOx Sensor Concentration Bank 1 Sensor 1 | B,C | 0 ppm | 65535 ppm | 1 part per million/bit | NOX11: xxxxx ppm | NOX11 shall display NOx concentration for Bank 1 Sensor 1. | NO |  | M - all, so equipped 2005 MY+ CAN, 2019 MY+ (g)(4.2.2)(C), diesel, so equipped 2010 MY+ (g)(4.2.3)(D) | M - all, so equipped 2005 MY+ CAN, 2019 MY+ (g)(4.2.2)(C), diesel, so equipped 2010 MY+ (g)(4.2.3)(D) | M - diesel, so equipped 2010 MY+ (g)(4.2.5)(D) |  |  |  |  | M - all, so equipped, 2013 MY+ (h)(4.2.3)(C) | M - all, so equipped, 2013 MY+ (h)(4.2.3)(C) |  |  | NOx sensor output | [5 empty] | Optional information, if the engine is so equipped, senses or calculates the information | NOx sensor output |  | M - diesel, so equipped (J.6.4.2.5)(D) NO-for gasoline
0x83 | 0xF483 | NOx Sensor Concentration Bank 1 Sensor 2 | D,E | 0 ppm | 65535 ppm | 1 part per million/bit | NOX12: xxxxx ppm | NOX12 shall display NOx concentration for Bank 1 Sensor 2. | NO |  | M - all, so equipped 2005 MY+ CAN, 2019 MY+ (g)(4.2.2)(C), diesel, so equipped 2010 MY+ (g)(4.2.3)(D) | M - all, so equipped 2005 MY+ CAN, 2019 MY+ (g)(4.2.2)(C), diesel, so equipped 2010 MY+ (g)(4.2.3)(D) | M - diesel, so equipped 2010 MY+ (g)(4.2.5)(D) |  |  |  |  | M - all, so equipped, 2013 MY+ (h)(4.2.3)(C) | M - all, so equipped, 2013 MY+ (h)(4.2.3)(C) |  |  | NOx sensor output | [5 empty] | Optional information, if the engine is so equipped, senses or calculates the information | NOx sensor output |  | M - diesel, so equipped (J.6.4.2.5)(D) NO-for gasoline
0x83 | 0xF483 | NOx Sensor Concentration Bank 2 Sensor 1 | F,G | 0 ppm | 65535 ppm | 1 part per million/bit | NOX21: xxxxx ppm | NOX21 shall display NOx concentration for Bank 2 Sensor 1. | NO |  | M - all, so equipped 2005 MY+ CAN, 2019 MY+ (g)(4.2.2)(C), diesel, so equipped 2010 MY+ (g)(4.2.3)(D) | M - all, so equipped 2005 MY+ CAN, 2019 MY+ (g)(4.2.2)(C), diesel, so equipped 2010 MY+ (g)(4.2.3)(D) | M - diesel, so equipped 2010 MY+ (g)(4.2.5)(D) |  |  |  |  | M - all, so equipped, 2013 MY+ (h)(4.2.3)(C) | M - all, so equipped, 2013 MY+ (h)(4.2.3)(C) |  |  | NOx sensor output | [5 empty] | Optional information, if the engine is so equipped, senses or calculates the information | NOx sensor output |  | M - diesel, so equipped (J.6.4.2.5)(D) NO-for gasoline
0x83 | 0xF483 | NOx Sensor Concentration Bank 2 Sensor 2 | H,I | 0 ppm | 65535 ppm | 1 part per million/bit | NOX22: xxxxx ppm | NOX22 shall display NOx concentration for Bank 2 Sensor 2. | NO |  | M - all, so equipped 2005 MY+ CAN, 2019 MY+ (g)(4.2.2)(C), diesel, so equipped 2010 MY+ (g)(4.2.3)(D) | M - all, so equipped 2005 MY+ CAN, 2019 MY+ (g)(4.2.2)(C), diesel, so equipped 2010 MY+ (g)(4.2.3)(D) | M - diesel, so equipped 2010 MY+ (g)(4.2.5)(D) |  |  |  |  | M - all, so equipped, 2013 MY+ (h)(4.2.3)(C) | M - all, so equipped, 2013 MY+ (h)(4.2.3)(C) |  |  | NOx sensor output | [5 empty] | Optional information, if the engine is so equipped, senses or calculates the information | NOx sensor output |  | M - diesel, so equipped (J.6.4.2.5)(D) NO-for gasoline
0x84 | 0xF484 | Manifold Surface Temperature | [6 empty] | YES |  | M - diesel, so equipped 2010 MY+ (g)(4.2.3)(D) | M - diesel, so equipped 2010 MY+ (g)(4.2.3)(D) | M - diesel, so equipped 2010 MY+ (g)(4.2.5)(D) |  |  |  |  | M - all, so equipped (h)(4.2.3)(A) | M - all, so equipped (h)(4.2.3)(A) | [11 empty] | M - diesel, so equipped (J.6.4.2.5)(D) |  |  |  |  | x
0x84 | 0xF484 | Manifold Surface Temperature | A | -40 °C | 215 °C | 1 °C with -40 °C offset | MST: xxx °C (xxx °F) | MST shall display intake manifold surface temperature. MST may be obtained directly from a sensor, or may be inferred by the control strategy using other sensor inputs. | YES |  | M - diesel, so equipped 2010 MY+ (g)(4.2.3)(D) | M - diesel, so equipped 2010 MY+ (g)(4.2.3)(D) | M - diesel, so equipped 2010 MY+ (g)(4.2.5)(D) |  |  |  |  | M - all, so equipped (h)(4.2.3)(A) | M - all, so equipped (h)(4.2.3)(A) |  |  | manifold surface temperature | [8 empty] | M - diesel, so equipped (J.6.4.2.5)(D)
0x85 | 0xF485 | NOx Control System | [6 empty] | YES |  | M - all, so equipped 2005 MY+ CAN, 2013 MY+ (g)(4.2.2)(B)(ii)a.-b. M - all, so equipped 2024MY+ (g)(4.2.2)(B)(vi) | M - all, so equipped 2005 MY+ CAN, 2013 MY+ (g)(4.2.2)(B)(ii) | M - all, so equipped, 2013 MY+ (g)(4.2.6)(A) |  |  |  |  | M - all, so equipped, 2013 MY+ | M - all, so equipped, 2013 MY+ |  |  |  | M - all, so equipped |  |  | M - all |  | M - all |  |  | M - all, so equipped (J.6.4.2.2)(B) |  |  |  |  | x
0x85 | 0xF485 | Support of NOx Reagent System Data | A |  |  | Bit Mapped
0x85 | 0xF485 | Average Reagent Consumption Supported | A, bit 0 | 0 | 1 | 1 = Average Reagent Consumption Supported |  | Average Reagent Consumption Support Status
0x85 | 0xF485 | Average Demanded Reagent Consumption Supported | A, bit 1 | 0 | 1 | 1 = Average Demanded Reagent Consumption Supported |  | Average Demanded Reagent Consumption Support Status
0x85 | 0xF485 | Reagent Tank Level | A, bit 2 | 0 | 1 | 1 = Reagent Tank Level Supported |  | Reagent Tank Level Support Status
0x85 | 0xF485 | Minutes run by the engine while NOx warning mode is activated supported | A, bit 3 | 0 | 1 | 1 = Minutes run by the engine while NOx warning mode is activated supported |  | Minutes run by the engine while NOx warning mode is activated support status
0x85 | 0xF485 | reserved (bits shall be reported as ‘0’) | A, bits 4 - 7 | 0 | 0 | reserved (bits shall be reported as ‘0’)
0x85 | 0xF485 | Average Reagent Consumption | B,C | 0 L/h | 327.675 L/h | 0.005 L/h per bit | REAG_RATE: xxx.xx L/h | REAG_RATE shall indicate average reagent consumption in liters per hour by the engine system either over the previous complete 48 hour period of engine operation or the period needed for a demanded reagent consumption of at least 15 liters, whichever is longer. Local regulations may require or allow different calculation methods (e.g. calculation over the period of a certain/specific driven distance). Note: REAG_RATE shall indicate zero L/h when the engine is not running. | NO |  | M - all, so equipped 2024MY+ (g)(4.2.2)(B)(vi) | [11 empty] | Continuous availability of the average value calculation (see Comment) fulfills the requirement for the demanded calculation over the previous 2400km from Annex XVI regulation. | average reagent consumption |  |  | average reagent consumption |  | average reagent consumption
0x85 | 0xF485 | Average Demanded Reagent Consumption | D,E | 0 L/h | 327.675 L/h | 0.005 L/h per bit | REAG_DEMD: xxx.xx L/h | REAG_DEMD shall indicate average demanded reagent consumption in liters per hour by the engine system either over the previous complete 48 hour period of engine operation or the period needed for a demanded reagent consumption of at least 15 liters, whichever is longer. Local regulations may require or allow different calculation methods (e.g. calculation over the period of a certain/specific driven distance). Note: REAG_DEMD shall indicate zero L/h when the engine is not running. | NO |  | M - all, so equipped 2024MY+ (g)(4.2.2)(B)(vi) | [11 empty] | Continuous availability of the average value calculation (see Comment) fulfills the requirement for the demanded calculation over the previous 2400km from Annex XVI regulation. | average demanded reagent consumption |  |  | average demanded reagent consumption |  | average demanded reagent consumption
0x85 | 0xF485 | Reagent Tank Level | F | 0% (no reagent) | 100% (max reagent cap.) | 100/255 % per bit | REAG_LVL: xxx.x % | REAG_LVL shall indicate nominal reagent tank liquid fill capacity as a percent of maximum. For systems that have discrete level sensing, e.g. Full (100%, Low (20%) and Empty (0%), REAG_LVL shall indicate the actual level at each discrete point and the average level of the discrete points when operating between discrete points. In the example above, REAG_LVL would indicate 60% when operating between 100% and 20% and 10% when operating between 20% and 0%. As an option, for systems with discrete level sensors and urea liquid between two discrete points, REAG_LVL can also be calculated based on urea consumption. Note that DEF_LVL in PID $9B is same data as REAG_LVL in PID $85. If a DEF Quality Sensor is being supported using PID $9B, there is no need to support PID $85 just to support REAG_LVL. If PID $85 is required to meet OBD regulations, then REAG_LVL must be supported within PID $85 even if it is already supported in PID $9B. | YES |  | M - all, so equipped 2005 MY+ CAN, 2013 MY+ (g)(4.2.2)(B)(ii)a. | M - all, so equipped 2005 MY+ CAN, 2013 MY+ (g)(4.2.2)(B)(ii) | M - all, so equipped, 2013 MY+ (g)(4.2.6)(A) |  |  |  |  | M - all, so equipped, 2013 MY+ (h)(4.2.3)(B) | M - all, so equipped, 2013 MY+ (h)(4.2.3)(B) |  |  | reductant level (e.g., urea tank fill level) |  | level of reagent |  |  | level of reagent |  | level of reagent |  | M - all, so equipped (J.6.4.2.2)(B)
0x85 | 0xF485 | Total run time by the engine while NOx warning mode is activated | G,H,I,J | 0 sec | 4,294,967,295 sec | 1 sec/bit | NWI_TIME: xxxxxxx hrs, xx min | NOx Warning Indicator Time - Conditions for “Total run time run by the engine while NOx warning indicator is activated” counter: - reset to $00000000 when warning indicator state changes from deactivated to activated. - accumulate counts in seconds if warning indicator is activated (ON) - do not change value while warning indicator is not activated (OFF) - reset to $00000000 if warning indicator has not been activated for 400 days or 9600 hours of engine operation - do not wrap to $00000000 if value is $FFFFFFFF - counter shall not be erasable by any scan tool command | NO |  | M - all, so equipped 2005 MY+ CAN, 2013 MY+ (g)(4.2.2)(B)(ii)b. | [15 empty] | hours run by the engine while the MI is activated |  | hours run by the engine while the MI is activated
PID $85 is not applicable to spark-ignition engines.
0x86 | 0xF486 | Particulate Matter Sensor | [6 empty] | NO |  | M - diesel, so equipped 2010 MY+ (g)(4.2.3)(D) | M - diesel, so equipped 2010 MY+ (g)(4.2.3)(D) | M - diesel, so equipped 2010 MY+ (g)(4.2.5)(D) |  |  |  |  | M - all, so equipped, 2013 MY+ (h)(4.2.3)(D) | M - all, so equipped, 2013 MY+ (h)(4.2.3)(D) | [8 empty] | O - all |  |  | M - diesel, so equipped (J.6.4.2.5)(D) |  |  |  |  | x
0x86 | 0xF486 | Support of PM Sensor Data | A
0x86 | 0xF486 | PM Sensor Mass Concentration Bank 1 Sensor 1 supported | A, bit 0 | 0 | 1 | 1 = PM Sensor Concentration Bank 1 Sensor 1 supported |  | PM Sensor Mass Concentration Bank 1 Sensor 1 support status
0x86 | 0xF486 | PM Sensor Mass Concentration Bank 2 Sensor 1 supported | A, bit 1 | 0 | 1 | 1 = PM Sensor Concentration Bank 2 Sensor 1 supported |  | PM Sensor Mass Concentration Bank 2 Sensor 1 support status
0x86 | 0xF486 | reserved (bits shall be reported as ‘0’) | A, bits 2 - 7 | 0 | 0
0x86 | 0xF486 | PM Sensor Mass Concentration Bank 1 Sensor 1 | B,C | 0 mg/m3 | 819.1875 mg/m3 | 0.0125 per bit | PM11: xxx.xx mg/m3 | PM11 shall display PM mass concentration for Bank 1 Sensor 1. | NO |  | M - diesel, so equipped 2010 MY+ (g)(4.2.3)(D) | M - diesel, so equipped 2010 MY+ (g)(4.2.3)(D) | M - diesel, so equipped 2010 MY+ (g)(4.2.5)(D) |  |  |  |  | M - all, so equipped, 2013 MY+ (h)(4.2.3)(D) | M - all, so equipped, 2013 MY+ (h)(4.2.3)(D) |  |  | PM sensor output | [5 empty] | Optional information, if the engine is so equipped, senses or calculates the information | PM sensor output |  | M - diesel, so equipped (J.6.4.2.5)(D)
0x86 | 0xF486 | PM Sensor Mass Concentration Bank 2 Sensor 1 | D,E | 0 mg/m3 | 819.1875 mg/m3 | 0.0125 per bit | PM21: xxx.xx mg/m3 | PM21 shall display PM mass concentration for Bank 2 Sensor 1. | NO |  | M - diesel, so equipped 2010 MY+ (g)(4.2.3)(D) | M - diesel, so equipped 2010 MY+ (g)(4.2.3)(D) | M - diesel, so equipped 2010 MY+ (g)(4.2.5)(D) |  |  |  |  | M - all, so equipped, 2013 MY+ (h)(4.2.3)(D) | M - all, so equipped, 2013 MY+ (h)(4.2.3)(D) |  |  | PM sensor output | [5 empty] | Optional information, if the engine is so equipped, senses or calculates the information | PM sensor output |  | M - diesel, so equipped (J.6.4.2.5)(D)
0x87 | 0xF487 | Intake Manifold Absolute Pressure | [6 empty] | YES |  | M - all, so equipped (g)(4.2.1)(B) | M - all, so equipped (g)(4.2.1)(B) | M - all, so equipped (g)(4.2.2) |  |  |  |  | M - all, so equipped (h)(4.2.3)(A) | M - all, so equipped (h)(4.2.3)(A) | [6 empty] | M - all, so equipped |  |  |  |  | M - all, so equipped (J.6.4.2.2)(A) |  |  |  |  | x
0x87 | 0xF487 | Support of Intake Manifold Absolute Pressure Data | A |  |  | Bit Mapped
0x87 | 0xF487 | Intake Manifold Absolute Pressure A supported | A, bit 0 | 0 | 1 | 1 = Intake Manifold Absolute Pressure A supported |  | Intake Manifold Absolute Pressure A support status
0x87 | 0xF487 | Intake Manifold Absolute Pressure B supported | A, bit 1 | 0 | 1 | 1 = Intake Manifold Absolute Pressure B supported |  | Intake Manifold Absolute Pressure B support status
0x87 | 0xF487 | reserved (bits shall be reported as ‘0’) | A, bits 2 - 7 | 0 | 0 | reserved (bits shall be reported as ‘0’)
0x87 | 0xF487 | Intake Manifold Absolute Pressure A | B,C | 0 kPa | 2047.96875 kPa | 0.03125 kPa/bit | MAP_A xxx.xx kPa (xx.xx PSI) | MAP_A shall display manifold pressure derived from a Manifold Absolute Pressure sensor, if a sensor is utilized. If a vehicle uses both a MAP and MAF sensor, both the MAP and MAF PIDs shall be supported. | YES |  | M - all, so equipped (g)(4.2.1)(B) | M - all, so equipped (g)(4.2.1)(B) | M - all, so equipped (g)(4.2.2) |  |  |  |  | M - all, so equipped (h)(4.2.3)(A) | M - all, so equipped (h)(4.2.3)(A) |  |  | manifold absolute pressure | M - all, so equipped | intake manifold pressure , manifold air pressure |  | M - all, so equipped | manifold air pressure |  |  |  | M - all, so equipped (J.6.4.2.2)(A)
0x87 | 0xF487 | Intake Manifold Absolute Pressure B | D,E | 0 kPa | 2047.96875 kPa | 0.03125 kPa/bit | MAP_B xxx.xx kPa (xx.xx PSI) | MAP_B shall display manifold pressure derived from a Manifold Absolute Pressure sensor, if a sensor is utilized. If a vehicle uses both a MAP and MAF sensor, both the MAP and MAF PIDs shall be supported. | YES |  | M - all, so equipped (g)(4.2.1)(B) | M - all, so equipped (g)(4.2.1)(B) | M - all, so equipped (g)(4.2.2) |  |  |  |  | M - all, so equipped (h)(4.2.3)(A) | M - all, so equipped (h)(4.2.3)(A) |  |  | manifold absolute pressure | M - all, so equipped | intake manifold pressure , manifold air pressure |  | M - all, so equipped | manifold air pressure |  |  |  | M - all, so equipped (J.6.4.2.2)(A)
0x88 | 0xF488 | SCR Inducement System | [6 empty] | NO |  | M - all, so equipped 2005 MY+ CAN, 2013 MY+ (g)(4.2.2)(B)(ii)b. | M - all, so equipped 2005 MY+ CAN, 2013 MY+ (g)(4.2.2)(B)(ii) | M - all, so equipped, 2013 MY+ (g)(4.2.6)(B) |  |  |  |  | M - all, so equipped, 2013 MY+ (h)(4.2.3)(D) | M - all, so equipped, 2013 MY+ (h)(4.2.3)(D) |  |  |  | M - all, so equipped |  |  | M - all |  | M - all |  |  | M - all, so equipped (J.6.4.2.2)(B) |  |  |  |  | x
0x88 | 0xF488 | SCR inducement system actual state | A |  |  | Bit Mapped | SCR_INDUCE_SYSTEM | Conditions for "SCR inducement system actual state": - indicate if system is actually activated using bit 7 - indicate reason for actual activation (bit 0 - 3) - all bits shall indicate 0 when inducement system is not active | NO |  | M - all, so equipped 2005 MY+ CAN, 2013 MY+ (g)(4.2.2)(B)(ii)b. | M - all, so equipped 2005 MY+ CAN, 2013 MY+ (g)(4.2.2)(B)(ii) | M - all, so equipped, 2013 MY+ (g)(4.2.6)(B) |  |  |  |  | M - all, so equipped, 2013 MY+ (h)(4.2.3)(D) | M - all, so equipped, 2013 MY+ (h)(4.2.3)(D) |  |  | distance traveled while low/empty SCR reductant driver warning/inducement active | M - all, so equipped | reason for the inducement system activation |  |  | non-erasable fault code identifying the reason why NOx exceeds the levels |  | non-erasable fault code identifying the reason why NOx exceeds the levels |  | M - all, so equipped (J.6.4.2.2)(B)
0x88 | 0xF488 | SCR inducement system actual state | A (bit) |  |  |  | SCR_INDUCE_SYSTEM: | Conditions for "SCR inducement system actual state": - indicate if system is currently activated using bit 7 - indicate reason for current activation (bit 0 - 3) - all bits shall indicate 0 when inducement system is not active | NO |  | M - all, so equipped 2005 MY+ CAN, 2013 MY+ (g)(4.2.2)(B)(ii)b. | M - all, so equipped 2005 MY+ CAN, 2013 MY+ (g)(4.2.2)(B)(ii) | M - all, so equipped, 2013 MY+ (g)(4.2.6)(B) |  |  |  |  | M - all, so equipped, 2013 MY+ (h)(4.2.3)(D) | M - all, so equipped, 2013 MY+ (h)(4.2.3)(D) |  |  | distance traveled while low/empty SCR reductant driver warning/inducement active |  | reason for the inducement system activation | [6 empty] | M - all, so equipped (J.6.4.2.2)(B)
0x88 | 0xF488 | Empty reagent tank actual state | A, bit 0 | 0 | 1 | 1 = reagent level too low | LEVEL_LOW
0x88 | 0xF488 | Incorrect reagent actual state | A, bit 1 | 0 | 1 | 1 = incorrect reagent | INCORR_REAG
0x88 | 0xF488 | Deviation of reagent consumption actual state | A, bit 2 | 0 | 1 | 1 = deviation of reagent consumption | CONSUMP_DEVIATION
0x88 | 0xF488 | NOx emission too high actual state | A, bit 3 | 0 | 1 | 1 = NOx emissions too high | NOx_LEVEL
0x88 | 0xF488 | reserved (bits shall be reported as '0') | A, bits 4-6
0x88 | 0xF488 | Inducement system active actual state | A, bit 7 | 0 | 1 | 1 = inducement system active | ACTIVE
0x88 | 0xF488 | SCR inducement system state 10K history (0 - 10,000 km) | B (bit) |  |  |  | SCR_INDUCE_SYSTEM_HIST1: | Conditions for "SCR inducement system state history": - indicate reason for activation (bit 0 - 3) - do not reset bit 0 - 3 when reason disappears - do not reset upon code clearing (Service$04) | NO |  | M - all, so equipped 2005 MY+ CAN, 2013 MY+ (g)(4.2.2)(B)(ii)b. | M - all, so equipped 2005 MY+ CAN, 2013 MY+ (g)(4.2.2)(B)(ii) | M - all, so equipped, 2013 MY+ (g)(4.2.6)(B) |  |  |  |  | M - all, so equipped, 2013 MY+ (h)(4.2.3)(D) | M - all, so equipped, 2013 MY+ (h)(4.2.3)(D) |  |  | distance traveled while low/empty SCR reductant driver warning/inducement active | M - all, so equipped | distance travelled by the vehicle during the inducement system activation |  |  | non-erasable fault code identifying the reason why NOx exceeds the levels |  | non-erasable fault code identifying the reason why NOx exceeds the levels |  | M - all, so equipped (J.6.4.2.2)(B)
0x88 | 0xF488 |  | B, bit 0 | 0 | 1 | 1 = reagent level too low | LEVEL_LOW1
0x88 | 0xF488 |  | B, bit 1 | 0 | 1 | 1 = incorrect reagent | INCORR_REAG1
0x88 | 0xF488 |  | B, bit 2 | 0 | 1 | 1 = deviation of reagent consumption | CONSUMP_DEVIATION1
0x88 | 0xF488 |  | B, bit 3 | 0 | 1 | 1 = NOx emissions too high | NOx_LEVEL1
0x88 | 0xF488 | SCR inducement system state 20K history (10,000 - 20,000 km) | B (bit) |  |  |  | SCR_INDUCE_SYSTEM_HIST2: | Conditions for "SCR inducement system state history": - indicate reason for activation (bit 4 - 7) - do not reset bit 0 - 3 when reason disappears - do not reset upon code clearing (Service$04) | NO |  | M - all, so equipped 2005 MY+ CAN, 2013 MY+ (g)(4.2.2)(B)(ii)b. | M - all, so equipped 2005 MY+ CAN, 2013 MY+ (g)(4.2.2)(B)(ii) | M - all, so equipped, 2013 MY+ (g)(4.2.6)(B) |  |  |  |  | M - all, so equipped, 2013 MY+ (h)(4.2.3)(D) | M - all, so equipped, 2013 MY+ (h)(4.2.3)(D) |  |  | distance traveled while low/empty SCR reductant driver warning/inducement active | M - all, so equipped | distance travelled by the vehicle during the inducement system activation |  |  | non-erasable fault code identifying the reason why NOx exceeds the levels |  | non-erasable fault code identifying the reason why NOx exceeds the levels |  | M - all, so equipped (J.6.4.2.2)(B)
0x88 | 0xF488 |  | B, bit 4 | 0 | 1 | 1 = reagent level too low | LEVEL_LOW2
0x88 | 0xF488 |  | B, bit 5 | 0 | 1 | 1 = incorrect reagent | INCORR_REAG2
0x88 | 0xF488 |  | B, bit 6 | 0 | 1 | 1 = deviation of reagent consumption | CONSUMP_DEVIATION2
0x88 | 0xF488 |  | B, bit 7 | 0 | 1 | 1 = NOx emissions too high | NOx_LEVEL2
0x88 | 0xF488 | SCR inducement system state 30K history (20,000 - 30,000 km) | C (bit) |  |  |  | SCR_INDUCE_SYSTEM_HIST3: | Conditions for "SCR inducement system state history": - indicate reason for activation (bit 0 - 3) - do not reset bit 0 - 3 when reason disappears - do not reset upon code clearing (Service$04) | NO |  | M - all, so equipped 2005 MY+ CAN, 2013 MY+ (g)(4.2.2)(B)(ii)b. | M - all, so equipped 2005 MY+ CAN, 2013 MY+ (g)(4.2.2)(B)(ii) | M - all, so equipped, 2013 MY+ (g)(4.2.6)(B) |  |  |  |  | M - all, so equipped, 2013 MY+ (h)(4.2.3)(D) | M - all, so equipped, 2013 MY+ (h)(4.2.3)(D) |  |  | distance traveled while low/empty SCR reductant driver warning/inducement active | M - all, so equipped | distance travelled by the vehicle during the inducement system activation |  |  | non-erasable fault code identifying the reason why NOx exceeds the levels |  | non-erasable fault code identifying the reason why NOx exceeds the levels |  | M - all, so equipped (J.6.4.2.2)(B)
0x88 | 0xF488 |  | C, bit 0 | 0 | 1 | 1 = reagent level too low | LEVEL_LOW3
0x88 | 0xF488 |  | C, bit 1 | 0 | 1 | 1 = incorrect reagent | INCORR_REAG3
0x88 | 0xF488 |  | C, bit 2 | 0 | 1 | 1 = deviation of reagent consumption | CONSUMP_DEVIATION3
0x88 | 0xF488 |  | C, bit 3 | 0 | 1 | 1 = NOx emissions too high | NOx_LEVEL3
0x88 | 0xF488 | SCR inducement system state 40K history (30,000 - 40,000 km) | C (bit) |  |  |  | SCR_INDUCE_SYSTEM_HIST4: | Conditions for "SCR inducement system state history": - indicate reason for activation (bit 4 - 7) - do not reset bit 0 - 3 when reason disappears - do not reset upon code clearing (Service$04) | NO |  | M - all, so equipped 2005 MY+ CAN, 2013 MY+ (g)(4.2.2)(B)(ii)b. | M - all, so equipped 2005 MY+ CAN, 2013 MY+ (g)(4.2.2)(B)(ii) | M - all, so equipped, 2013 MY+ (g)(4.2.6)(B) |  |  |  |  | M - all, so equipped, 2013 MY+ (h)(4.2.3)(D) | M - all, so equipped, 2013 MY+ (h)(4.2.3)(D) |  |  | distance traveled while low/empty SCR reductant driver warning/inducement active | M - all, so equipped | distance travelled by the vehicle during the inducement system activation |  |  | non-erasable fault code identifying the reason why NOx exceeds the levels |  | non-erasable fault code identifying the reason why NOx exceeds the levels |  | M - all, so equipped (J.6.4.2.2)(B)
0x88 | 0xF488 |  | C, bit 4 | 0 | 1 | 1 = reagent level too low | LEVEL_LOW4
0x88 | 0xF488 |  | C, bit 5 | 0 | 1 | 1 = incorrect reagent | INCORR_REAG4
0x88 | 0xF488 |  | C, bit 6 | 0 | 1 | 1 = deviation of reagent consumption | CONSUMP_DEVIATION4
0x88 | 0xF488 |  | C, bit 7 | 0 | 1 | 1 = NOx emissions too high | NOx_LEVEL4
0x88 | 0xF488 | Distance travelled while inducement system active in current 10K block (0 - 10,000 km) | D,E | 0 km | 65535 km | 1 km per count | SCR_IND_DIST_1N: xxxxx km (xxxxx miles) | Conditions for inducement system numerator and denominator counters: - Initial values for numerators and denominators are zero. - Accumulate counts in km - After every km, increment the denominator, SCR_IND_DIST_1D - If the inducement system is active, increment the numerator, SCR_IND_DIST_1N, if the inducement system is not active, freeze SCR_IND_DIST_1N. Do not reset any bits in the status history - If the inducement system is active, set the appropriate bit for the SCR_INDUCE_SYSTEM_HISTORY1 (Note: if the reasons change, multiple bits shall be set). - When SCR_IND_DIST_1D reaches 10,000 km, freeze the values for the numerator and history, and copy each set of data (SCR_IND_DIST_xD and SCR_INDUCE_SYSTEM_HISTORYX) into the next older set of data (SCR_IND_DIST_x+1D and SCR_INDUCE_SYSTEM_HISTORYx+1). - The denominators for SCR_IND_DIST_2N, SCR_IND_DIST_3N and SCR_IND_DIST_4N would always 10,000 km and do not need to be calculated or displayed. - If the data in the oldest block (SCR_IND_DIST_4N and SCR_INDUCE_SYSTEM_HISTORY4) is displaced by new data, it can be discarded. - Reset SCR_IND_DIST_1D and SCR_INDUCE_SYSTEM_HISTORY1 and begin accumulating mileage and inducement status again for the current 10,000 block register. - do not reset upon code clearing (Service $04) or battery disconnect NOTE: Each number shall be reset to zero only when a non-volatile memory reset occurs (e.g., reprogramming event). Data may not be reset to zero under any other circumstances, including when a scan tool (generic or enhanced) command to clear fault codes or reset KAM is received.
0x88 | 0xF488 | Distance travelled in current 10 K block (0 - 10,000 km block) | F,G | 0 km | 65535 km | 1 km per count | SCR_IND_DIST_1D: xxxxx km (xxxxx miles) | Conditions for inducement system numerator and denominator counters: - Initial values for numerators and denominators are zero. - Accumulate counts in km - After every km, increment the denominator, SCR_IND_DIST_1D - If the inducement system is active, increment the numerator, SCR_IND_DIST_1N, if the inducement system is not active, freeze SCR_IND_DIST_1N. Do not reset any bits in the status history - If the inducement system is active, set the appropriate bit for the SCR_INDUCE_SYSTEM_HISTORY1 (Note: if the reasons change, multiple bits shall be set). - When SCR_IND_DIST_1D reaches 10,000 km, freeze the values for the numerator and history, and copy each set of data (SCR_IND_DIST_xD and SCR_INDUCE_SYSTEM_HISTORYX) into the next older set of data (SCR_IND_DIST_x+1D and SCR_INDUCE_SYSTEM_HISTORYx+1). - The denominators for SCR_IND_DIST_2N, SCR_IND_DIST_3N and SCR_IND_DIST_4N would always 10,000 km and do not need to be calculated or displayed. - If the data in the oldest block (SCR_IND_DIST_4N and SCR_INDUCE_SYSTEM_HISTORY4) is displaced by new data, it can be discarded. - Reset SCR_IND_DIST_1D and SCR_INDUCE_SYSTEM_HISTORY1 and begin accumulating mileage and inducement status again for the current 10,000 block register. - do not reset upon code clearing (Service $04) or battery disconnect NOTE: Each number shall be reset to zero only when a non-volatile memory reset occurs (e.g., reprogramming event). Data may not be reset to zero under any other circumstances, including when a scan tool (generic or enhanced) command to clear fault codes or reset KAM is received.
0x88 | 0xF488 | Distance travelled while inducement system active in 20K block (10 - 20,000 km) | H,I | 0 km | 65535 km | 1 km per count | SCR_IND_DIST_2N: xxxxx km (xxxxx miles) | Conditions for inducement system numerator and denominator counters: - Initial values for numerators and denominators are zero. - Accumulate counts in km - After every km, increment the denominator, SCR_IND_DIST_1D - If the inducement system is active, increment the numerator, SCR_IND_DIST_1N, if the inducement system is not active, freeze SCR_IND_DIST_1N. Do not reset any bits in the status history - If the inducement system is active, set the appropriate bit for the SCR_INDUCE_SYSTEM_HISTORY1 (Note: if the reasons change, multiple bits shall be set). - When SCR_IND_DIST_1D reaches 10,000 km, freeze the values for the numerator and history, and copy each set of data (SCR_IND_DIST_xD and SCR_INDUCE_SYSTEM_HISTORYX) into the next older set of data (SCR_IND_DIST_x+1D and SCR_INDUCE_SYSTEM_HISTORYx+1). - The denominators for SCR_IND_DIST_2N, SCR_IND_DIST_3N and SCR_IND_DIST_4N would always 10,000 km and do not need to be calculated or displayed. - If the data in the oldest block (SCR_IND_DIST_4N and SCR_INDUCE_SYSTEM_HISTORY4) is displaced by new data, it can be discarded. - Reset SCR_IND_DIST_1D and SCR_INDUCE_SYSTEM_HISTORY1 and begin accumulating mileage and inducement status again for the current 10,000 block register. - do not reset upon code clearing (Service $04) or battery disconnect NOTE: Each number shall be reset to zero only when a non-volatile memory reset occurs (e.g., reprogramming event). Data may not be reset to zero under any other circumstances, including when a scan tool (generic or enhanced) command to clear fault codes or reset KAM is received.
0x88 | 0xF488 | Distance travelled while inducement system active in 30K block (20 - 30,000 km) | J,K | 0 km | 65535 km | 1 km per count | SCR_IND_DIST_3N: xxxxx km (xxxxx miles) | Conditions for inducement system numerator and denominator counters: - Initial values for numerators and denominators are zero. - Accumulate counts in km - After every km, increment the denominator, SCR_IND_DIST_1D - If the inducement system is active, increment the numerator, SCR_IND_DIST_1N, if the inducement system is not active, freeze SCR_IND_DIST_1N. Do not reset any bits in the status history - If the inducement system is active, set the appropriate bit for the SCR_INDUCE_SYSTEM_HISTORY1 (Note: if the reasons change, multiple bits shall be set). - When SCR_IND_DIST_1D reaches 10,000 km, freeze the values for the numerator and history, and copy each set of data (SCR_IND_DIST_xD and SCR_INDUCE_SYSTEM_HISTORYX) into the next older set of data (SCR_IND_DIST_x+1D and SCR_INDUCE_SYSTEM_HISTORYx+1). - The denominators for SCR_IND_DIST_2N, SCR_IND_DIST_3N and SCR_IND_DIST_4N would always 10,000 km and do not need to be calculated or displayed. - If the data in the oldest block (SCR_IND_DIST_4N and SCR_INDUCE_SYSTEM_HISTORY4) is displaced by new data, it can be discarded. - Reset SCR_IND_DIST_1D and SCR_INDUCE_SYSTEM_HISTORY1 and begin accumulating mileage and inducement status again for the current 10,000 block register. - do not reset upon code clearing (Service $04) or battery disconnect NOTE: Each number shall be reset to zero only when a non-volatile memory reset occurs (e.g., reprogramming event). Data may not be reset to zero under any other circumstances, including when a scan tool (generic or enhanced) command to clear fault codes or reset KAM is received.
0x88 | 0xF488 | Distance travelled while inducement system active in 40K block (30 - 40,000 km) | L,M | 0 km | 65535 km | 1 km per count | SCR_IND_DIST_4N: xxxxx km (xxxxx miles) | Conditions for inducement system numerator and denominator counters: - Initial values for numerators and denominators are zero. - Accumulate counts in km - After every km, increment the denominator, SCR_IND_DIST_1D - If the inducement system is active, increment the numerator, SCR_IND_DIST_1N, if the inducement system is not active, freeze SCR_IND_DIST_1N. Do not reset any bits in the status history - If the inducement system is active, set the appropriate bit for the SCR_INDUCE_SYSTEM_HISTORY1 (Note: if the reasons change, multiple bits shall be set). - When SCR_IND_DIST_1D reaches 10,000 km, freeze the values for the numerator and history, and copy each set of data (SCR_IND_DIST_xD and SCR_INDUCE_SYSTEM_HISTORYX) into the next older set of data (SCR_IND_DIST_x+1D and SCR_INDUCE_SYSTEM_HISTORYx+1). - The denominators for SCR_IND_DIST_2N, SCR_IND_DIST_3N and SCR_IND_DIST_4N would always 10,000 km and do not need to be calculated or displayed. - If the data in the oldest block (SCR_IND_DIST_4N and SCR_INDUCE_SYSTEM_HISTORY4) is displaced by new data, it can be discarded. - Reset SCR_IND_DIST_1D and SCR_INDUCE_SYSTEM_HISTORY1 and begin accumulating mileage and inducement status again for the current 10,000 block register. - do not reset upon code clearing (Service $04) or battery disconnect NOTE: Each number shall be reset to zero only when a non-volatile memory reset occurs (e.g., reprogramming event). Data may not be reset to zero under any other circumstances, including when a scan tool (generic or enhanced) command to clear fault codes or reset KAM is received.
0x89 | 0xF489 | Engine Run Time for AECD #11 - #15 | [6 empty] | NO |  | M - diesel, engine dyno cert, 2010 MY+ (g)(6.1) | M - diesel, engine dyno cert, 2010 MY+ (6.1) | M - diesel, engine dyno cert, 2010 MY+ (6.1) |  |  |  |  | M - diesel, 2013 MY+ (5.2) | M - diesel, 2013 MY+ (5.2); M - all 2024 MY+ h(5.2) | [11 empty] | NO |  |  |  |  | x
|  | Support of Run Time for AECD #11 - #15 | A
0x89 | 0xF489 | Total run time with EI-AECD #11 active supported | A, bit 0 | 0 | 1 | 1 = Total run time with EI-AECD #11 active supported |  | Total run time with EI-AECD #11 active support status
0x89 | 0xF489 | Total run time with EI-AECD #12 active supported | A, bit 1 | 0 | 1 | 1 = Total run time with EI-AECD #12 active supported |  | Total run time with EI-AECD #12 active support status
0x89 | 0xF489 | Total run time with EI-AECD #13 active supported | A, bit 2 | 0 | 1 | 1 = Total run time with EI-AECD #13 active supported |  | Total run time with EI-AECD #13 active support status
0x89 | 0xF489 | Total run time with EI-AECD #14 active supported | A, bit 3 | 0 | 1 | 1 = Total run time with EI-AECD #14 active supported |  | Total run time with EI-AECD #14 active support status
0x89 | 0xF489 | Total run time with EI-AECD #15 active supported | A, bit 4 | 0 | 1 | 1 = Total run time with EI-AECD #15 active supported |  | Total run time with EI-AECD #15 active support status
0x89 | 0xF489 | reserved (bits shall be reported as ‘0’) | A, bits 5 - 7 | 0 | 0 | reserved (bits shall be reported as ‘0’)
0x89 | 0xF489 | Total run time with EI-AECD #11 Timer 1 active | B,C,D,E | 0 sec | 4,294,967,295 sec | 1 sec/bit | AECD11_TIME1: xxxxxxx hrs, xx min | AECD11_TIME1 shall display the total engine run time with Emission Increasing Auxiliary Emission Control Device #11 active. AECD11_TIME1 shall increment while the engine is running with EI-AECD #11 active. It shall freeze if the engine stalls. For EI-AECDs requiring only a single timer, Timer 1 shall be used to report the total engine run time for the EI-AECD. For EI-AECDs requiring two timers, Timer 1 shall report the total engine hours when the EI-AECD is commanding reduced emission control effectiveness up to but not including 75 percent of the maximum reduced emission control effectiveness. NOTE: Each number shall be reset to zero only when a non-volatile memory reset occurs (e.g., reprogramming event). Numbers may not be reset to zero under any other circumstances including when a scan tool (generic or enhanced) command to clear fault codes or reset KAM is received. If any of the individual counters reach the maximum value, all counters shall be divided by two before any are incremented again to avoid overflow problems. | NO |  | M - diesel, engine dyno cert, 2010 MY+ (g)(6.1) | M - diesel, engine dyno cert, 2010 MY+ (6.1) | M - diesel, engine dyno cert, 2010 MY+ (6.1) |  |  |  |  | M - diesel, 2013 MY+ (5.2) | M - diesel, 2013 MY+ (5.2); M - all 2024 MY+ h(5.2) | [11 empty] | NO
0x89 | 0xF489 | Total run time with EI-AECD #11 Timer 2 active | F,G,H,I | 0 sec | 4,294,967,295 sec | 1 sec/bit | AECD11_TIME2: xxxxxxx hrs, xx min | AECD11_TIME2 shall display the total engine run time with Emission Increasing Auxiliary Emission Control Device #11 active. AECD11_TIME2 shall increment while the engine is running with EI-AECD #11 active. It shall freeze if the engine stalls. For EI-AECDs requiring only a single timer, Timer 2 shall be reported as "Not Available" using the value $FFFFFFFF. For EI-AECDs requiring two timers, Timer 2 shall report the total engine hours when the EI-AECD is commanding reduced emission control effectiveness of 75 percent or more of the maximum reduced emission control effectiveness. NOTE: Each number shall be reset to zero only when a non-volatile memory reset occurs (e.g., reprogramming event). Numbers may not be reset to zero under any other circumstances including when a scan tool (generic or enhanced) command to clear fault codes or reset KAM is received. If any of the individual counters reach the maximum value, all counters shall be divided by two before any are incremented again to avoid overflow problems. | NO |  | M - diesel, engine dyno cert, 2010 MY+ (g)(6.1) | M - diesel, engine dyno cert, 2010 MY+ (6.1) | M - diesel, engine dyno cert, 2010 MY+ (6.1) |  |  |  |  | M - diesel, 2013 MY+ (5.2) | M - diesel, 2013 MY+ (5.2); M - all 2024 MY+ h(5.2) | [11 empty] | NO
0x89 | 0xF489 | Total run time with EI-AECD #12 Timer 1 active | J,K,L,M | 0 sec | 4,294,967,295 sec | 1 sec/bit | AECD12_TIME1: xxxxxxx hrs, xx min | AECD12_TIME1 shall display the total engine run time with Emission Increasing Auxiliary Emission Control Device #12 active. AECD12_TIME1 shall increment while the engine is running with EI-AECD #12 active. It shall freeze if the engine stalls. For EI-AECDs requiring only a single timer, Timer 1 shall be used to report the total engine run time for the EI-AECD. For EI-AECDs requiring two timers, Timer 1 shall report the total engine hours when the EI-AECD is commanding reduced emission control effectiveness up to but not including 75 percent of the maximum reduced emission control effectiveness. NOTE: Each number shall be reset to zero only when a non-volatile memory reset occurs (e.g., reprogramming event). Numbers may not be reset to zero under any other circumstances including when a scan tool (generic or enhanced) command to clear fault codes or reset KAM is received. If any of the individual counters reach the maximum value, all counters shall be divided by two before any are incremented again to avoid overflow problems. | NO |  | M - diesel, engine dyno cert, 2010 MY+ (6.1) | M - diesel, engine dyno cert, 2010 MY+ (6.1) | M - diesel, engine dyno cert, 2010 MY+ (6.1) |  |  |  |  | M - diesel, 2013 MY+ (5.2) | M - diesel, 2013 MY+ (5.2); M - all 2024 MY+ h(5.2) | [11 empty] | NO
0x89 | 0xF489 | Total run time with EI-AECD #12 Timer 2 active | N,O,P,Q | 0 sec | 4,294,967,295 sec | 1 sec/bit | AECD12_TIME2: xxxxxxx hrs, xx min | AECD12_TIME2 shall display the total engine run time with Emission Increasing Auxiliary Emission Control Device #12 active. AECD12_TIME2 shall increment while the engine is running with EI-AECD #12 active. It shall freeze if the engine stalls. For EI-AECDs requiring only a single timer, Timer 2 shall be reported as "Not Available" using the value $FFFFFFFF. For EI-AECDs requiring two timers, Timer 2 shall report the total engine hours when the EI-AECD is commanding reduced emission control effectiveness of 75 percent or more of the maximum reduced emission control effectiveness. NOTE: Each number shall be reset to zero only when a non-volatile memory reset occurs (e.g., reprogramming event). Numbers may not be reset to zero under any other circumstances including when a scan tool (generic or enhanced) command to clear fault codes or reset KAM is received. If any of the individual counters reach the maximum value, all counters shall be divided by two before any are incremented again to avoid overflow problems. | NO |  | M - diesel, engine dyno cert, 2010 MY+ (g)(6.1) | M - diesel, engine dyno cert, 2010 MY+ (6.1) | M - diesel, engine dyno cert, 2010 MY+ (6.1) |  |  |  |  | M - diesel, 2013 MY+ (5.2) | M - diesel, 2013 MY+ (5.2); M - all 2024 MY+ h(5.2) | [11 empty] | NO
0x89 | 0xF489 | Total run time with EI-AECD #13 Timer 1 active | R,S,T,U | 0 sec | 4,294,967,295 sec | 1 sec/bit | AECD13_TIME1: xxxxxxx hrs, xx min | AECD13_TIME1 shall display the total engine run time with Emission Increasing Auxiliary Emission Control Device #13 active. AECD13_TIME1 shall increment while the engine is running with EI-AECD #13 active. It shall freeze if the engine stalls. For EI-AECDs requiring only a single timer, Timer 1 shall be used to report the total engine run time for the EI-AECD. For EI-AECDs requiring two timers, Timer 1 shall report the total engine hours when the EI-AECD is commanding reduced emission control effectiveness up to but not including 75 percent of the maximum reduced emission control effectiveness. NOTE: Each number shall be reset to zero only when a non-volatile memory reset occurs (e.g., reprogramming event). Numbers may not be reset to zero under any other circumstances including when a scan tool (generic or enhanced) command to clear fault codes or reset KAM is received. If any of the individual counters reach the maximum value, all counters shall be divided by two before any are incremented again to avoid overflow problems. | NO |  | M - diesel, engine dyno cert, 2010 MY+ (6.1) | M - diesel, engine dyno cert, 2010 MY+ (6.1) | M - diesel, engine dyno cert, 2010 MY+ (6.1) |  |  |  |  | M - diesel, 2013 MY+ (5.2) | M - diesel, 2013 MY+ (5.2); M - all 2024 MY+ h(5.2) | [11 empty] | NO
0x89 | 0xF489 | Total run time with EI-AECD #13 Timer 2 active | V,W,X,Y | 0 sec | 4,294,967,295 sec | 1 sec/bit | AECD13_TIME2: xxxxxxx hrs, xx min | AECD13_TIME2 shall display the total engine run time with Emission Increasing Auxiliary Emission Control Device #13 active. AECD13_TIME2 shall increment while the engine is running with EI-AECD #13 active. It shall freeze if the engine stalls. For EI-AECDs requiring only a single timer, Timer 2 shall be reported as "Not Available" using the value $FFFFFFFF. For EI-AECDs requiring two timers, Timer 2 shall report the total engine hours when the EI-AECD is commanding reduced emission control effectiveness of 75 percent or more of the maximum reduced emission control effectiveness. NOTE: Each number shall be reset to zero only when a non-volatile memory reset occurs (e.g., reprogramming event). Numbers may not be reset to zero under any other circumstances including when a scan tool (generic or enhanced) command to clear fault codes or reset KAM is received. If any of the individual counters reach the maximum value, all counters shall be divided by two before any are incremented again to avoid overflow problems. | NO |  | M - diesel, engine dyno cert, 2010 MY+ (6.1) | M - diesel, engine dyno cert, 2010 MY+ (6.1) | M - diesel, engine dyno cert, 2010 MY+ (6.1) |  |  |  |  | M - diesel, 2013 MY+ (5.2) | M - diesel, 2013 MY+ (5.2); M - all 2024 MY+ h(5.2) | [11 empty] | NO
0x89 | 0xF489 | Total run time with EI-AECD #14 Timer 1 active | Z,A1,B1,C1 | 0 sec | 4,294,967,295 sec | 1 sec/bit | AECD14_TIME1: xxxxxxx hrs, xx min | AECD14_TIME1 shall display the total engine run time with Emission Increasing Auxiliary Emission Control Device #14 active. AECD14_TIME1 shall increment while the engine is running with EI-AECD #14 active. It shall freeze if the engine stalls. For EI-AECDs requiring only a single timer, Timer 1 shall be used to report the total engine run time for the EI-AECD. For EI-AECDs requiring two timers, Timer 1 shall report the total engine hours when the EI-AECD is commanding reduced emission control effectiveness up to but not including 75 percent of the maximum reduced emission control effectiveness. NOTE: Each number shall be reset to zero only when a non-volatile memory reset occurs (e.g., reprogramming event). Numbers may not be reset to zero under any other circumstances including when a scan tool (generic or enhanced) command to clear fault codes or reset KAM is received. If any of the individual counters reach the maximum value, all counters shall be divided by two before any are incremented again to avoid overflow problems. | NO |  | M - diesel, engine dyno cert, 2010 MY+ (6.1) | M - diesel, engine dyno cert, 2010 MY+ (6.1) | M - diesel, engine dyno cert, 2010 MY+ (6.1) |  |  |  |  | M - diesel, 2013 MY+ (5.2) | M - diesel, 2013 MY+ (5.2); M - all 2024 MY+ h(5.2) | [11 empty] | NO
0x89 | 0xF489 | Total run time with EI-AECD #14 Timer 2 active | D1,E,1F,1G | 0 sec | 4,294,967,295 sec | 1 sec/bit | AECD14_TIME2: xxxxxxx hrs, xx min | AECD14_TIME2 shall display the total engine run time with Emission Increasing Auxiliary Emission Control Device #14 active. AECD14_TIME2 shall increment while the engine is running with EI-AECD #14 active. It shall freeze if the engine stalls. For EI-AECDs requiring only a single timer, Timer 2 shall be reported as "Not Available" using the value $FFFFFFFF. For EI-AECDs requiring two timers, Timer 2 shall report the total engine hours when the EI-AECD is commanding reduced emission control effectiveness of 75 percent or more of the maximum reduced emission control effectiveness. NOTE: Each number shall be reset to zero only when a non-volatile memory reset occurs (e.g., reprogramming event). Numbers may not be reset to zero under any other circumstances including when a scan tool (generic or enhanced) command to clear fault codes or reset KAM is received. If any of the individual counters reach the maximum value, all counters shall be divided by two before any are incremented again to avoid overflow problems. | NO |  | M - diesel, engine dyno cert, 2010 MY+ (6.1) | M - diesel, engine dyno cert, 2010 MY+ (6.1) | M - diesel, engine dyno cert, 2010 MY+ (6.1) |  |  |  |  | M - diesel, 2013 MY+ (5.2) | M - diesel, 2013 MY+ (5.2); M - all 2024 MY+ h(5.2) | [11 empty] | NO
0x89 | 0xF489 | Total run time with EI-AECD #15 Timer 1 active | H1,I1,J1,K1 | 0 sec | 4,294,967,295 sec | 1 sec/bit | AECD15_TIME1: xxxxxxx hrs, xx min | AECD15_TIME1 shall display the total engine run time with Emission Increasing Auxiliary Emission Control Device #15 active. AECD15_TIME1 shall increment while the engine is running with EI-AECD #15 active. It shall freeze if the engine stalls. For EI-AECDs requiring only a single timer, Timer 4 shall be used to report the total engine run time for the EI-AECD. For EI-AECDs requiring two timers, Timer 1 shall report the total engine hours when the EI-AECD is commanding reduced emission control effectiveness up to but not including 75 percent of the maximum reduced emission control effectiveness. NOTE: Each number shall be reset to zero only when a non-volatile memory reset occurs (e.g., reprogramming event). Numbers may not be reset to zero under any other circumstances including when a scan tool (generic or enhanced) command to clear fault codes or reset KAM is received. If any of the individual counters reach the maximum value, all counters shall be divided by two before any are incremented again to avoid overflow problems. | NO |  | M - diesel, engine dyno cert, 2010 MY+ (g)(6.1) | M - diesel, engine dyno cert, 2010 MY+ (6.1) | M - diesel, engine dyno cert, 2010 MY+ (6.1) |  |  |  |  | M - diesel, 2013 MY+ (5.2) | M - diesel, 2013 MY+ (5.2); M - all 2024 MY+ h(5.2) | [11 empty] | NO
0x89 | 0xF489 | Total run time with EI-AECD #15 Timer 2 active | L1, M1, N1, O1 | 0 sec | 4,294,967,295 sec | 1 sec/bit | AECD15_TIME2: xxxxxxx hrs, xx min | AECD15_TIME2 shall display the total engine run time with Emission Increasing Auxiliary Emission Control Device #15 active. AECD15_TIME2 shall increment while the engine is running with EI-AECD #15 active. It shall freeze if the engine stalls. For EI-AECDs requiring only a single timer, Timer 2 shall be reported as "Not Available" using the value $FFFFFFFF. For EI-AECDs requiring two timers, Timer 2 shall report the total engine hours when the EI-AECD is commanding reduced emission control effectiveness of 75 percent or more of the maximum reduced emission control effectiveness. NOTE: Each number shall be reset to zero only when a non-volatile memory reset occurs (e.g., reprogramming event). Numbers may not be reset to zero under any other circumstances including when a scan tool (generic or enhanced) command to clear fault codes or reset KAM is received. If any of the individual counters reach the maximum value, all counters shall be divided by two before any are incremented again to avoid overflow problems. | NO |  | M - diesel, engine dyno cert, 2010 MY+ (g)(6.1) | M - diesel, engine dyno cert, 2010 MY+ (6.1) | M - diesel, engine dyno cert, 2010 MY+ (6.1) |  |  |  |  | M - diesel, 2013 MY+ (5.2) | M - diesel, 2013 MY+ (5.2); M - all 2024 MY+ h(5.2) | [11 empty] | NO
0x8A | 0xF48A | Engine Run Time for AECD #16 - #20 | [6 empty] | NO |  | M - diesel, engine dyno cert, 2010 MY+ (g)(6.1) | M - diesel, engine dyno cert, 2010 MY+ (6.1) | M - diesel, engine dyno cert, 2010 MY+ (6.1) |  |  |  |  | M - diesel, 2013 MY+ (5.2) | M - diesel, 2013 MY+ (5.2); M - all 2024 MY+ h(5.2) | [11 empty] | NO |  |  |  |  | x
|  | Support of Run Time for AECD #16 - #20 | A
|  | Total run time with EI-AECD #16 active supported | A, bit 0 | 0 | 1 | 1 = Total run time with EI-AECD #16 active supported |  | Total run time with EI-AECD #16 active support status
0x8A | 0xF48A | Total run time with EI-AECD #17 active supported | A, bit 1 | 0 | 1 | 1 = Total run time with EI-AECD #17 active supported |  | Total run time with EI-AECD #17 active support status
0x8A | 0xF48A | Total run time with EI-AECD #18 active supported | A, bit 2 | 0 | 1 | 1 = Total run time with EI-AECD #18 active supported |  | Total run time with EI-AECD #18 active support status
0x8A | 0xF48A | Total run time with EI-AECD #19 active supported | A, bit 3 | 0 | 1 | 1 = Total run time with EI-AECD #19 active supported |  | Total run time with EI-AECD #19 active support status
0x8A | 0xF48A | Total run time with EI-AECD #20 active supported | A, bit 4 | 0 | 1 | 1 = Total run time with EI-AECD #20 active supported |  | Total run time with EI-AECD #20 active support status
0x8A | 0xF48A | reserved (bits shall be reported as ‘0’) | A, bits 5 - 7 | 0 | 0 | reserved (bits shall be reported as ‘0’)
0x8A | 0xF48A | Total run time with EI-AECD #16 Timer 1 active | B,C,D,E | 0 sec | 4,294,967,295 sec | 1 sec/bit | AECD16_TIME1: xxxxxxx hrs, xx min | AECD16_TIME1 shall display the total engine run time with Emission Increasing Auxiliary Emission Control Device #16 active. AECD16_TIME1 shall increment while the engine is running with EI-AECD #16 active. It shall freeze if the engine stalls. For EI-AECDs requiring only a single timer, Timer 1 shall be used to report the total engine run time for the EI-AECD. For EI-AECDs requiring two timers, Timer 1 shall report the total engine hours when the EI-AECD is commanding reduced emission control effectiveness up to but not including 75 percent of the maximum reduced emission control effectiveness. NOTE: Each number shall be reset to zero only when a non-volatile memory reset occurs (e.g., reprogramming event). Numbers may not be reset to zero under any other circumstances including when a scan tool (generic or enhanced) command to clear fault codes or reset KAM is received. If any of the individual counters reach the maximum value, all counters shall be divided by two before any are incremented again to avoid overflow problems. | NO |  | M - diesel, engine dyno cert, 2010 MY+ (6.1) | M - diesel, engine dyno cert, 2010 MY+ (6.1) | M - diesel, engine dyno cert, 2010 MY+ (6.1) |  |  |  |  | M - diesel, 2013 MY+ (5.2) | M - diesel, 2013 MY+ (5.2); M - all 2024 MY+ h(5.2) | [11 empty] | NO
0x8A | 0xF48A | Total run time with EI-AECD #16 Timer 2 active | F,G,H,I | 0 sec | 4,294,967,295 sec | 1 sec/bit | AECD16_TIME2: xxxxxxx hrs, xx min | AECD16_TIME2 shall display the total engine run time with Emission Increasing Auxiliary Emission Control Device #16 active. AECD16_TIME2 shall increment while the engine is running with EI-AECD #16 active. It shall freeze if the engine stalls. For EI-AECDs requiring only a single timer, Timer 2 shall be reported as "Not Available" using the value $FFFFFFFF. For EI-AECDs requiring two timers, Timer 2 shall report the total engine hours when the EI-AECD is commanding reduced emission control effectiveness of 75 percent or more of the maximum reduced emission control effectiveness. NOTE: Each number shall be reset to zero only when a non-volatile memory reset occurs (e.g., reprogramming event). Numbers may not be reset to zero under any other circumstances including when a scan tool (generic or enhanced) command to clear fault codes or reset KAM is received. If any of the individual counters reach the maximum value, all counters shall be divided by two before any are incremented again to avoid overflow problems. | NO |  | M - diesel, engine dyno cert, 2010 MY+ (6.1) | M - diesel, engine dyno cert, 2010 MY+ (6.1) | M - diesel, engine dyno cert, 2010 MY+ (6.1) |  |  |  |  | M - diesel, 2013 MY+ (5.2) | M - diesel, 2013 MY+ (5.2); M - all 2024 MY+ h(5.2) | [11 empty] | NO
0x8A | 0xF48A | Total run time with EI-AECD #17 Timer 1 active | J,K,L,M | 0 sec | 4,294,967,295 sec | 1 sec/bit | AECD17_TIME1: xxxxxxx hrs, xx min | AECD17_TIME1 shall display the total engine run time with Emission Increasing Auxiliary Emission Control Device #17 active. AECD17_TIME1 shall increment while the engine is running with EI-AECD #17 active. It shall freeze if the engine stalls. For EI-AECDs requiring only a single timer, Timer 1 shall be used to report the total engine run time for the EI-AECD. For EI-AECDs requiring two timers, Timer 1 shall report the total engine hours when the EI-AECD is commanding reduced emission control effectiveness up to but not including 75 percent of the maximum reduced emission control effectiveness. NOTE: Each number shall be reset to zero only when a non-volatile memory reset occurs (e.g., reprogramming event). Numbers may not be reset to zero under any other circumstances including when a scan tool (generic or enhanced) command to clear fault codes or reset KAM is received. If any of the individual counters reach the maximum value, all counters shall be divided by two before any are incremented again to avoid overflow problems. | NO |  | M - diesel, engine dyno cert, 2010 MY+ (6.1) | M - diesel, engine dyno cert, 2010 MY+ (6.1) | M - diesel, engine dyno cert, 2010 MY+ (6.1) |  |  |  |  | M - diesel, 2013 MY+ (5.2) | M - diesel, 2013 MY+ (5.2); M - all 2024 MY+ h(5.2) | [11 empty] | NO
0x8A | 0xF48A | Total run time with EI-AECD #17 Timer 2 active | N,O,P,Q | 0 sec | 4,294,967,295 sec | 1 sec/bit | AECD17_TIME2: xxxxxxx hrs, xx min | AECD17_TIME2 shall display the total engine run time with Emission Increasing Auxiliary Emission Control Device #17 active. AECD17_TIME2 shall increment while the engine is running with EI-AECD #17 active. It shall freeze if the engine stalls. For EI-AECDs requiring only a single timer, Timer 2 shall be reported as "Not Available" using the value $FFFFFFFF. For EI-AECDs requiring two timers, Timer 2 shall report the total engine hours when the EI-AECD is commanding reduced emission control effectiveness of 75 percent or more of the maximum reduced emission control effectiveness. NOTE: Each number shall be reset to zero only when a non-volatile memory reset occurs (e.g., reprogramming event). Numbers may not be reset to zero under any other circumstances including when a scan tool (generic or enhanced) command to clear fault codes or reset KAM is received. If any of the individual counters reach the maximum value, all counters shall be divided by two before any are incremented again to avoid overflow problems. | NO |  | M - diesel, engine dyno cert, 2010 MY+ (6.1) | M - diesel, engine dyno cert, 2010 MY+ (6.1) | M - diesel, engine dyno cert, 2010 MY+ (6.1) |  |  |  |  | M - diesel, 2013 MY+ (5.2) | M - diesel, 2013 MY+ (5.2); M - all 2024 MY+ h(5.2) | [11 empty] | NO
0x8A | 0xF48A | Total run time with EI-AECD #18 Timer 1 active | R,S,T,U | 0 sec | 4,294,967,295 sec | 1 sec/bit | AECD18_TIME1: xxxxxxx hrs, xx min | AECD18_TIME1 shall display the total engine run time with Emission Increasing Auxiliary Emission Control Device #18 active. AECD18_TIME1 shall increment while the engine is running with EI-AECD #18 active. It shall freeze if the engine stalls. For EI-AECDs requiring only a single timer, Timer 1 shall be used to report the total engine run time for the EI-AECD. For EI-AECDs requiring two timers, Timer 1 shall report the total engine hours when the EI-AECD is commanding reduced emission control effectiveness up to but not including 75 percent of the maximum reduced emission control effectiveness. NOTE: Each number shall be reset to zero only when a non-volatile memory reset occurs (e.g., reprogramming event). Numbers may not be reset to zero under any other circumstances including when a scan tool (generic or enhanced) command to clear fault codes or reset KAM is received. If any of the individual counters reach the maximum value, all counters shall be divided by two before any are incremented again to avoid overflow problems. | NO |  | M - diesel, engine dyno cert, 2010 MY+ (6.1) | M - diesel, engine dyno cert, 2010 MY+ (6.1) | M - diesel, engine dyno cert, 2010 MY+ (6.1) |  |  |  |  | M - diesel, 2013 MY+ (5.2) | M - diesel, 2013 MY+ (5.2); M - all 2024 MY+ h(5.2) | [11 empty] | NO
0x8A | 0xF48A | Total run time with EI-AECD #18 Timer 2 active | V,W,X,Y | 0 sec | 4,294,967,295 sec | 1 sec/bit | AECD18_TIME2: xxxxxxx hrs, xx min | AECD18_TIME2 shall display the total engine run time with Emission Increasing Auxiliary Emission Control Device #18 active. AECD18_TIME2 shall increment while the engine is running with EI-AECD #18 active. It shall freeze if the engine stalls. For EI-AECDs requiring only a single timer, Timer 2 shall be reported as "Not Available" using the value $FFFFFFFF. For EI-AECDs requiring two timers, Timer 2 shall report the total engine hours when the EI-AECD is commanding reduced emission control effectiveness of 75 percent or more of the maximum reduced emission control effectiveness. NOTE: Each number shall be reset to zero only when a non-volatile memory reset occurs (e.g., reprogramming event). Numbers may not be reset to zero under any other circumstances including when a scan tool (generic or enhanced) command to clear fault codes or reset KAM is received. If any of the individual counters reach the maximum value, all counters shall be divided by two before any are incremented again to avoid overflow problems. | NO |  | M - diesel, engine dyno cert, 2010 MY+ (6.1) | M - diesel, engine dyno cert, 2010 MY+ (6.1) | M - diesel, engine dyno cert, 2010 MY+ (6.1) |  |  |  |  | M - diesel, 2013 MY+ (5.2) | M - diesel, 2013 MY+ (5.2); M - all 2024 MY+ h(5.2) | [11 empty] | NO
0x8A | 0xF48A | Total run time with EI-AECD #19 Timer 1 active | Z,A1,B1,C1 | 0 sec | 4,294,967,295 sec | 1 sec/bit | AECD19_TIME1: xxxxxxx hrs, xx min | AECD19_TIME1 shall display the total engine run time with Emission Increasing Auxiliary Emission Control Device #19 active. AECD19_TIME1 shall increment while the engine is running with EI-AECD #19 active. It shall freeze if the engine stalls. For EI-AECDs requiring only a single timer, Timer 1 shall be used to report the total engine run time for the EI-AECD. For EI-AECDs requiring two timers, Timer 1 shall report the total engine hours when the EI-AECD is commanding reduced emission control effectiveness up to but not including 75 percent of the maximum reduced emission control effectiveness. NOTE: Each number shall be reset to zero only when a non-volatile memory reset occurs (e.g., reprogramming event). Numbers may not be reset to zero under any other circumstances including when a scan tool (generic or enhanced) command to clear fault codes or reset KAM is received. If any of the individual counters reach the maximum value, all counters shall be divided by two before any are incremented again to avoid overflow problems. | NO |  | M - diesel, engine dyno cert, 2010 MY+ (6.1) | M - diesel, engine dyno cert, 2010 MY+ (6.1) | M - diesel, engine dyno cert, 2010 MY+ (6.1) |  |  |  |  | M - diesel, 2013 MY+ (5.2) | M - diesel, 2013 MY+ (5.2); M - all 2024 MY+ h(5.2) | [11 empty] | NO
0x8A | 0xF48A | Total run time with EI-AECD #19 Timer 2 active | D1,E,1F,1G | 0 sec | 4,294,967,295 sec | 1 sec/bit | AECD19_TIME2: xxxxxxx hrs, xx min | AECD19_TIME2 shall display the total engine run time with Emission Increasing Auxiliary Emission Control Device #19 active. AECD19_TIME2 shall increment while the engine is running with EI-AECD #19 active. It shall freeze if the engine stalls. For EI-AECDs requiring only a single timer, Timer 2 shall be reported as "Not Available" using the value $FFFFFFFF. For EI-AECDs requiring two timers, Timer 2 shall report the total engine hours when the EI-AECD is commanding reduced emission control effectiveness of 75 percent or more of the maximum reduced emission control effectiveness. NOTE: Each number shall be reset to zero only when a non-volatile memory reset occurs (e.g., reprogramming event). Numbers may not be reset to zero under any other circumstances including when a scan tool (generic or enhanced) command to clear fault codes or reset KAM is received. If any of the individual counters reach the maximum value, all counters shall be divided by two before any are incremented again to avoid overflow problems. | NO |  | M - diesel, engine dyno cert, 2010 MY+ (6.1) | M - diesel, engine dyno cert, 2010 MY+ (6.1) | M - diesel, engine dyno cert, 2010 MY+ (6.1) |  |  |  |  | M - diesel, 2013 MY+ (5.2) | M - diesel, 2013 MY+ (5.2); M - all 2024 MY+ h(5.2) | [11 empty] | NO
0x8A | 0xF48A | Total run time with EI-AECD #20 Timer 1 active | H1,I1,J1,K1 | 0 sec | 4,294,967,295 sec | 1 sec/bit | AECD20_TIME1: xxxxxxx hrs, xx min | AECD20_TIME1 shall display the total engine run time with Emission Increasing Auxiliary Emission Control Device #20 active. AECD20_TIME1 shall increment while the engine is running with EI-AECD #20 active. It shall freeze if the engine stalls. For EI-AECDs requiring only a single timer, Timer 4 shall be used to report the total engine run time for the EI-AECD. For EI-AECDs requiring two timers, Timer 1 shall report the total engine hours when the EI-AECD is commanding reduced emission control effectiveness up to but not including 75 percent of the maximum reduced emission control effectiveness. NOTE: Each number shall be reset to zero only when a non-volatile memory reset occurs (e.g., reprogramming event). Numbers may not be reset to zero under any other circumstances including when a scan tool (generic or enhanced) command to clear fault codes or reset KAM is received. If any of the individual counters reach the maximum value, all counters shall be divided by two before any are incremented again to avoid overflow problems. | NO |  | M - diesel, engine dyno cert, 2010 MY+ (6.1) | M - diesel, engine dyno cert, 2010 MY+ (6.1) | M - diesel, engine dyno cert, 2010 MY+ (6.1) |  |  |  |  | M - diesel, 2013 MY+ (5.2) | M - diesel, 2013 MY+ (5.2); M - all 2024 MY+ h(5.2) | [11 empty] | NO
0x8A | 0xF48A | Total run time with EI-AECD #20 Timer 2 active | L1, M1, N1, O1 | 0 sec | 4,294,967,295 sec | 1 sec/bit | AECD20_TIME2: xxxxxxx hrs, xx min | AECD20_TIME2 shall display the total engine run time with Emission Increasing Auxiliary Emission Control Device #20 active. AECD20_TIME2 shall increment while the engine is running with EI-AECD #20 active. It shall freeze if the engine stalls. For EI-AECDs requiring only a single timer, Timer 2 shall be reported as "Not Available" using the value $FFFFFFFF. For EI-AECDs requiring two timers, Timer 2 shall report the total engine hours when the EI-AECD is commanding reduced emission control effectiveness of 75 percent or more of the maximum reduced emission control effectiveness. NOTE: Each number shall be reset to zero only when a non-volatile memory reset occurs (e.g., reprogramming event). Numbers may not be reset to zero under any other circumstances including when a scan tool (generic or enhanced) command to clear fault codes or reset KAM is received. If any of the individual counters reach the maximum value, all counters shall be divided by two before any are incremented again to avoid overflow problems. | NO |  | M - diesel, engine dyno cert, 2010 MY+ (6.1) | M - diesel, engine dyno cert, 2010 MY+ (6.1) | M - diesel, engine dyno cert, 2010 MY+ (6.1) |  |  |  |  | M - diesel, 2013 MY+ (5.2) | M - diesel, 2013 MY+ (5.2); M - all 2024 MY+ h(5.2) | [11 empty] | NO
0x8B | 0xF48B | Aftertreatment Status | [6 empty] | YES |  | M - all, so equipped 2005 MY+ CAN, 2013 MY+ (g)(4.2.2)(B)(ii) | M - all, so equipped 2005 MY+ CAN, 2013 MY+ (g)(4.2.2)(B)(ii) | M - diesel, 2013 MY+ (g)(4.2.5)(F) |  |  |  |  | M - diesel, 2013 MY+ (h)(4.2.2)(E) | M - diesel, 2013 MY+ (h)(4.2.2)(E) | [16 empty] | x
0x8B | 0xF48B | Aftertreatment Status Supported | A | [5 empty] | YES
0x8B | 0xF48B | Particulate Filter (PF) Regen Status Supported | A, bit 0 | 0 | 1 | 1 = PF regen status data supported |  |  | YES
0x8B | 0xF48B | Particulate Filter (PF) Regen Type Supported | A, bit 1 | 0 | 1 | 1 = PF regen; type data supported |  |  | YES
0x8B | 0xF48B | NOx Adsorber Regen Status Supported | A, bit 2 | 0 | 1 | 1 = NOx adsorber regen data supported |  |  | YES
0x8B | 0xF48B | NOx Adsorber Desulfurization Status Supported | A, bit 3 | 0 | 1 | 1 = NOx adsorber desulfurization data supported |  |  | YES
0x8B | 0xF48B | Normalized trigger for PF regen supported | A, bit 4 | 0 | 1 | 1 = Normalized trigger for PF regen supported |  |  | YES
0x8B | 0xF48B | Average time between PF regens supported | A, bit 5 | 0 | 1 | 1 = Average time between PF regens supported |  |  | NO
0x8B | 0xF48B | Average distance between PF regens supported | A, bit 6 | 0 | 1 | 1 = Average distance between PF regens supported |  |  | NO
0x8B | 0xF48B | reserved (bit shall be reported as '0') | A, bit 7 | 0 | 1 | reserved (bit shall be reported as '0') |  |  | YES
0x8B | 0xF48B | Aftertreatment Status | B | [5 empty] | YES
0x8B | 0xF48B | Particulate Filter (PF) Regen Status | B, bit 0 | 0 | 1 | 1 = DPF Regen in progress; 0 = PF Regen not in progress | PF_REGEN_STAT: YES or NO |  | YES |  | M - diesel, 2013 MY+ (g)(4.2.3)(F) | M - diesel, 2013 MY+ (g)(4.2.3)(F) | M - diesel, 2013 MY+ (g)(4.2.5)(F) |  |  |  |  | M - diesel, 2013 MY+ (h)(4.2.2)(E) | M - diesel, 2013 MY+ (h)(4.2.2)(E) |  |  | PM filter regeneration status
0x8B | 0xF48B | Particulate Filter (PF) Regen Type | B, bit 1 | 0 | 1 | 1 = Active PF Regen; 0 = Passive PF Regen | PF_REGEN_TYPE: ACTIVE or PASSIVE |  | YES
0x8B | 0xF48B | NOx Adsorber Regen Status | B, bit 2 | 0 | 1 | 1 = Desorption (regen) in progress, 0 = Adsorption in progress (no regen) | NOX_ADS_REGEN: YES or NO |  | YES |  | M - all, so equipped 2005 MY+ CAN, 2013 MY+ (g)(4.2.2)(B)(ii) | M - all, so equipped 2005 MY+ CAN, 2013 MY+ (g)(4.2.2)(B)(ii) | M - all, so equipped, 2013 MY+ (g)(4.2.6)(A) |  |  |  |  | M - all, so equipped, 2013 MY+ (h)(4.2.3)(B) | M - all, so equipped, 2013 MY+ (h)(4.2.3)(B) |  |  | NOx adsorber regeneration status | [8 empty] | M - all, so equipped (J.6.4.2.2)(B)
0x8B | 0xF48B | NOx Adsorber Desulfurization Status | B, bit 3 | 0 | 1 | 1 = Desulfurization in progress; 0 = Desulfurization not in progress | NOX_ADS_DESULF: YES or NO |  | YES |  | M - all, so equipped 2005 MY+ CAN, 2013 MY+ (g)(4.2.2)(B)(ii) | M - all, so equipped 2005 MY+ CAN, 2013 MY+ (g)(4.2.2)(B)(ii) | M - all, so equipped, 2013 MY+ (g)(4.2.6)(A) |  |  |  |  | M - all, so equipped, 2013 MY+ (h)(4.2.3)(B) | M - all, so equipped, 2013 MY+ (h)(4.2.3)(B) |  |  | NOx adsorber deSOx status | [8 empty] | M - all, so equipped (J.6.4.2.2)(B)
0x8B | 0xF48B | reserved (bits shall be reported as '0') | B, bits 4-7 | 0 | 0 | reserved (bits shall be reported as '0') |  |  | YES
0x8B | 0xF48B | Normalized Trigger for PF Regen | C | 0 % | 100 % | 100/255 % per bit | PF_REGEN_PCT | PF_REGEN_PCT shall indicate the normalized PF loading, time, distance, drive cycles or other criteria before the next PF regen where 0% means the PF is clean (a complete regen just occurred) and 100% means the PF is ready to be regenerated. When there are multiple criteria to trigger a regen, the one that is closest to triggering the regen shall be displayed. Note: A commanded PF regen (Service $08, TID $02) shall be reflected in this data. | YES |  | M - diesel, 2013 MY+ (g)(4.2.3)(F) | M - diesel, 2013 MY+ (g)(4.2.3)(F) | M - diesel, 2013 MY+ (g)(4.2.5)(F) |  |  |  |  | M - diesel, 2013 MY+ (h)(4.2.2)(E) | M - diesel, 2013 MY+ (h)(4.2.2)(E) |  |  | normalized trigger for PM filter regeneration | [8 empty] | M - diesel, (J.6.4.2.5)(E)
0x8B | 0xF48B | Average Time Between PF Regens | D,E | 0 min | 65535 min | 1 min per count | PF_REGEN_AVGT: xxxx hrs, xx min | PF_REGEN_AVGT shall indicate the EWMA filtered time between successful, active triggered PF regens. The weighting factor shall be chosen to produce a representative value after 6 regen cycles (~0.5) Note: A commanded PF regen (Service $08, TID $02) shall be reflected in this data. | NO |  | M - diesel, 2013 MY+ (g)(4.2.3)(G) | M - diesel, 2013 MY+ (g)(4.2.3)(G) | M - diesel, 2013 MY+ (g)(4.2.5)(G) |  |  |  |  | M - diesel, 2013 MY+ (h)(4.2.2)(E) | M - diesel, 2013 MY+ (h)(4.2.2)(E) |  |  | average distance (or engine run time for engines not utilizing vehicle speed information) between PM filter regenerations. | [8 empty] | M - diesel, (J.6.4.2.5)(F)
0x8B | 0xF48B | Average Distance Between PF Regens | F,G | 0 km | 65535 km | 1 km per count | PF_REGEN_AVGD: xxxxx km, xxxxx mi | PF_REGEN_AVGD shall indicate the EWMA filtered distance between successful, active triggered PF regens. The weighting factor shall be chosen to produce a representative value after 6 regen cycles (~0.5) Note: A commanded PF regen (Service $08, TID $02) shall be reflected in this data. | NO |  | M - diesel, 2013 MY+ (g)(4.2.3)(G) | M - diesel, 2013 MY+ (g)(4.2.3)(G) | M - diesel, 2013 MY+ (g)(4.2.5)(G) |  |  |  |  | M - diesel, 2013 MY+ (h)(4.2.2)(E) | M - diesel, 2013 MY+ (h)(4.2.2)(E) |  |  | average distance (or engine run time for engines not utilizing vehicle speed information) between PM filter regenerations. | [8 empty] | M - diesel, (J.6.4.2.5)(F)
0x8B | 0xF48B | [6 empty] | Note: Active regeneration means that the ECU has entered a special mode to increase the temperature in the exhaust system to burn the soot in the PF. The ECU can make the decision either by algorithm, operator interaction or tool request.
0x8C | 0xF48C | O2 Sensor (Wide Range) | [6 empty] | NO |  | M - all diesel, so equipped (g)(4.2.1)(B) | M - all diesel, so equipped (g)(4.2.1)(B) | M - all diesel, so equipped (g)(4.2.2) |  |  |  |  | M - all diesel, so equipped, (h)(4.2.3)(C) | M - all diesel, so equipped, (h)(4.2.3)(C) | [8 empty] | O - all |  |  | M - all diesel, so equipped (J.6.4.2.2)(A) |  |  |  |  | x
0x8C | 0xF48C | Support of O2 Sensor Data | A |  |  |  |  | PIDs $8C shall be used for linear or wide-ratio oxygen sensors on compression ignition engines that can be stand-alone sensors or part of the NOx sensor (See PID $83 for NOx PIDs). The O2S outputs can be Lambda (typically 0 to 4 for a compression ignition engine) and/or O2 concentration (typically 0 to 25%) NOTE: Compression ignition vehicles do not use the O2 sensor location PIDs $13 or $1D to define the oxygen sensor location. | [14 empty] | M - all, so equipped
0x8C | 0xF48C | O2 Sensor Concentration Bank 1 Sensor 1 supported | A, bit 0 | 0 | 1 | 1 = O2 Sensor Concentration Bank 1 Sensor 1 supported |  | O2 Sensor Concentration Bank 1 Sensor 1 support status
0x8C | 0xF48C | O2 Sensor Concentration Bank 1 Sensor 2 supported | A, bit 1 | 0 | 1 | 1 = O2 Sensor Concentration Bank 1 Sensor 2 supported |  | O2 Sensor Concentration Bank 1 Sensor 2 support status
0x8C | 0xF48C | O2 Sensor Concentration Bank 2 Sensor 1 supported | A, bit 2 | 0 | 1 | 1 = O2 Sensor Concentration Bank 2 Sensor 1 supported |  | O2 Sensor Concentration Bank 2 Sensor 1 support status
0x8C | 0xF48C | O2 Sensor Concentration Bank 2 Sensor 2 supported | A, bit 3 | 0 | 1 | 1 = O2 Sensor Concentration Bank 2 Sensor 2 supported |  | O2 Sensor Concentration Bank 2 Sensor 2 support status
0x8C | 0xF48C | O2 Sensor Lambda Bank 1 Sensor 1 supported | A, bit 4 | 0 | 1 | 1 = O2 Sensor Lambda Bank 1 Sensor 1 supported |  | O2 Sensor Lambda Bank 1 Sensor 1 support status
0x8C | 0xF48C | O2 Sensor Lambda Bank 1 Sensor 2 supported | A, bit 5 | 0 | 1 | 1 = O2 Sensor Lambda Bank 1 Sensor 2 supported |  | O2 Sensor Lambda Bank 1 Sensor 2 support status
0x8C | 0xF48C | O2 Sensor Lambda Bank 2 Sensor 1 supported | A, bit 6 | 0 | 1 | 1 = O2 Sensor Lambda Bank 2 Sensor 1 supported |  | O2 Sensor Lambda Bank 2 Sensor 1 support status
0x8C | 0xF48C | O2 Sensor Lambda Bank 2 Sensor 2 supported | A, bit 7 | 0 | 1 | 1 = O2 Sensor Lambda Bank 2 Sensor 2 supported |  | O2 Sensor Lambda Bank 2 Sensor 2 support status
0x8C | 0xF48C | O2 Sensor Concentration Bank 1 Sensor 1 | B,C | 0% | 100% | 0.001526 %/bit | O2S11_PCT xxx.xxxxxx % | O2S11 shall display O2 concentration for Bank 1 Sensor 1, if utilized by the control module strategy. | NO |  | M - all diesel, so equipped (g)(4.2.1)(B) | M - all diesel, so equipped (g)(4.2.1)(B) | M - all diesel, so equipped (g)(4.2.2) |  |  |  |  | M - all diesel, so equipped, (h)(4.2.3)(C) | M - all diesel, so equipped, (h)(4.2.3)(C) |  |  | Oxygen sensor output, air/fuel ratio sensor output | M - all, so equipped |  |  |  |  | Optional information, if the engine is so equipped, senses or calculates the information | Air/fuel ratio sensor output Oxygen sensor output Secondary oxygen sensor output (when fitted) |  | M - all diesel, so equipped (J.6.4.2.2)(A)
0x8C | 0xF48C | O2 Sensor Concentration Bank 1 Sensor 2 | D,E | 0% | 100% | 0.001526 %/bit | O2S12_PCT xxx.xxxxxx % | O2S12 shall display O2 concentration for Bank 1 Sensor 2, if utilized by the control module strategy. | NO |  | M - all diesel, so equipped (g)(4.2.1)(B) | M - all diesel, so equipped (g)(4.2.1)(B) | M - all diesel, so equipped (g)(4.2.2) |  |  |  |  | M - all diesel, so equipped, (h)(4.2.3)(C) | M - all diesel, so equipped, (h)(4.2.3)(C) |  |  | Oxygen sensor output, air/fuel ratio sensor output | M - all, so equipped |  |  |  |  | Optional information, if the engine is so equipped, senses or calculates the information | Air/fuel ratio sensor output Oxygen sensor output Secondary oxygen sensor output (when fitted) |  | M - all diesel, so equipped (J.6.4.2.2)(A)
0x8C | 0xF48C | O2 Sensor Concentration Bank 2 Sensor 1 | F,G | 0% | 100% | 0.001526 %/bit | O2S21_PCT xxx.xxxxxx % | O2S21 shall display O2 concentration for Bank 2 Sensor 1, if utilized by the control module strategy. | NO |  | M - all diesel, so equipped (g)(4.2.1)(B) | M - all diesel, so equipped (g)(4.2.1)(B) | M - all diesel, so equipped (g)(4.2.2) |  |  |  |  | M - all diesel, so equipped, (h)(4.2.3)(C) | M - all diesel, so equipped, (h)(4.2.3)(C) |  |  | Oxygen sensor output, air/fuel ratio sensor output | M - all, so equipped |  |  |  |  | Optional information, if the engine is so equipped, senses or calculates the information | Air/fuel ratio sensor output Oxygen sensor output Secondary oxygen sensor output (when fitted) |  | M - all diesel, so equipped (J.6.4.2.2)(A)
0x8C | 0xF48C | O2 Sensor Concentration Bank 2 Sensor 2 | H,I | 0% | 100% | 0.001526 %/bit | O2S22_PCT xxx.xxxxxx % | O2S22 shall display O2 concentration for Bank 2 Sensor 2, if utilized by the control module strategy. | NO |  | M - all diesel, so equipped (g)(4.2.1)(B) | M - all diesel, so equipped (g)(4.2.1)(B) | M - all diesel, so equipped (g)(4.2.2) |  |  |  |  | M - all diesel, so equipped, (h)(4.2.3)(C) | M - all diesel, so equipped, (h)(4.2.3)(C) |  |  | Oxygen sensor output, air/fuel ratio sensor output | M - all, so equipped |  |  |  |  | Optional information, if the engine is so equipped, senses or calculates the information | Air/fuel ratio sensor output Oxygen sensor output Secondary oxygen sensor output (when fitted) |  | M - all diesel, so equipped (J.6.4.2.2)(A)
0x8C | 0xF48C | O2 Sensor Lambda Bank 1 Sensor 1 | J,K | 0 | 7.99 | 0.000122 lambda//bit | LAMBDA11: x.xxx | LAMBDA11 shall display O2 Lambda for Bank 1 Sensor 1, if utilized by the control module strategy. | NO |  | M - all diesel, so equipped (g)(4.2.1)(B) | M - all diesel, so equipped (g)(4.2.1)(B) | M - all diesel, so equipped (g)(4.2.2) |  |  |  |  | M - all diesel, so equipped, (h)(4.2.3)(C) | M - all diesel, so equipped, (h)(4.2.3)(C) |  |  | Oxygen sensor output, air/fuel ratio sensor output | M - all, so equipped | [7 empty] | M - all diesel, so equipped (J.6.4.2.2)(A)
0x8C | 0xF48C | O2 Sensor Lambda Bank 1 Sensor 2 | L,M | 0 | 7.99 | 0.000122 lambda//bit | LAMBDA12: x.xxx | LAMBDA12 shall display O2 Lambda for Bank 1 Sensor 2, if utilized by the control module strategy. | NO |  | M - all diesel, so equipped (g)(4.2.1)(B) | M - all diesel, so equipped (g)(4.2.1)(B) | M - all diesel, so equipped (g)(4.2.2) |  |  |  |  | M - all diesel, so equipped, (h)(4.2.3)(C) | M - all diesel, so equipped, (h)(4.2.3)(C) |  |  | Oxygen sensor output, air/fuel ratio sensor output | M - all, so equipped | [7 empty] | M - all diesel, so equipped (J.6.4.2.2)(A)
0x8C | 0xF48C | O2 Sensor Lambda Bank 2 Sensor 1 | N,O | 0 | 7.99 | 0.000122 lambda//bit | LAMBDA21: x.xxx | LAMBDA21 shall display O2 Lambda for Bank 2 Sensor 1, if utilized by the control module strategy. | NO |  | M - all diesel, so equipped (g)(4.2.1)(B) | M - all diesel, so equipped (g)(4.2.1)(B) | M - all diesel, so equipped (g)(4.2.2) |  |  |  |  | M - all diesel, so equipped, (h)(4.2.3)(C) | M - all diesel, so equipped, (h)(4.2.3)(C) |  |  | Oxygen sensor output, air/fuel ratio sensor output | M - all, so equipped | [7 empty] | M - all diesel, so equipped (J.6.4.2.2)(A)
0x8C | 0xF48C | O2 Sensor Lambda Bank 2 Sensor 2 | P,Q | 0 | 7.99 | 0.000122 lambda//bit | LAMBDA22: x.xxx | LAMBDA22 shall display O2 Lambda for Bank 2 Sensor 2, if utilized by the control module strategy. | NO |  | M - all diesel, so equipped (g)(4.2.1)(B) | M - all diesel, so equipped (g)(4.2.1)(B) | M - all diesel, so equipped (g)(4.2.2) |  |  |  |  | M - all diesel, so equipped, (h)(4.2.3)(C) | M - all diesel, so equipped, (h)(4.2.3)(C) |  |  | Oxygen sensor output, air/fuel ratio sensor output | M - all, so equipped | [7 empty] | M - all diesel, so equipped (J.6.4.2.2)(A)
0x8D | 0xF48D | Absolute Throttle Position G | [6 empty] | YES |  | M - all, so equipped (g)(4.2.1)(A) | M - all, so equipped (g)(4.2.1)(A) | M - all, so equipped (g)(4.2.1) |  |  |  |  | M - all, so equipped (h)(4.2.3)(A) | M - all, so equipped (h)(4.2.3)(A) |  |  |  | M - all, so equipped |  |  |  |  | O - all |  |  | M - all, so equipped (J.6.4.2.1) |  |  |  |  | x
0x8D | 0xF48D | Absolute Throttle Position G | A | 0 % | 100 % | 100/255 % per bit | TP_G: xxx.x % | Absolute throttle position G, if utilized by the control module, (not “relative” or “learned” throttle position) shall be displayed as a normalized value, scaled from 0 to 100%. For example, if a 0 to 5.0 volt sensor is used (uses a 5.0 volt reference voltage), and the closed throttle position is at 1.0 volts, TP_G shall display (1.0 / 5.0) = 20% at closed throttle and 50% at 2.5 volts. Throttle position at idle will usually indicate greater than 0%, and throttle position at wide open throttle will usually indicate less than 100%. For systems where the output is proportional to the input voltage, this value is the percent of maximum input reference voltage. For systems where the output is inversely proportional to the input voltage, this value is 100% minus the percent of maximum input reference voltage. A single throttle plate could have up to three throttle position sensors, A, B and C. A dual throttle plate system could have up to four throttle position sensors, A, B, C and G. | YES |  | M - all, so equipped (g)(4.2.1)(A) | M - all, so equipped (g)(4.2.1)(A) | M - all, so equipped (g)(4.2.1) |  |  |  |  | M - all, so equipped (h)(4.2.3)(A) | M - all, so equipped (h)(4.2.3)(A) |  |  | absolute throttle position (if equipped with a throttle) In lieu of using absolute throttle position data, control units that do not use the absolute throttle position data may use relative throttle position data or pedal position data. | M - all, so equipped | throttle position sensor output value |  | M - all, so equipped | pedal position sensor output value | Optional information, if the engine is so equipped, senses or calculates the information | Absolute throttle position / intake air throttle position (position of valve used to regulate intake air) |  | M - all, so equipped (J.6.4.2.1)
0x8E | 0xF48E | Engine Friction - Percent Torque | [6 empty] | NO |  | M - all, 2005 MY+ CAN, 2019 MY+ (g)(4.2.2)(A)(ii) | M - all, 2005 MY+ CAN, 2019 MY+ (g)(4.2.2)(A)(ii) | [5 empty] | M - diesel 2016 MY+ (h)(4.2.2)(G) | M - diesel (h)(4.2.2)(A) M - gas (h)(4.2.1)(D) |  |  | Engine friction torque (PEMS) | [5 empty] | O - all | PEMS | [6 empty] | x
0x8E | 0xF48E | Engine Friction - Percent Torque | A | -125% | 130% | 1%/bit with -125 offset | TQ_FR: xxx.x % | TQ_FR shall display the friction torque of the engine. Friction Torque is the torque required to drive the engine alone as “fully equipped”. The data is transmitted as friction torque as a percent of engine reference torque (see PID $63). The friction percent torque value will not be less than zero. Note: Net Brake Torque is the torque (or power output) of a “fully equipped” engine. A fully equipped engine is an engine equipped with accessories necessary to perform its intended service. This includes, but is not restricted to, the basic engine, including fuel, oil, and cooling pumps, plus intake air system, exhaust system, cooling system, alternator, starter, emissions, and noise control. Accessories which are not necessary for the operation of the engine, but may be engine mounted, are not considered part of a fully equipped engine. These items include, but are not restricted to, power steering pump systems, vacuum pumps, and compressor systems for air conditioning, brakes, and suspensions. When these accessories are integral with the engine, the torque/power absorbed in an unloaded condition may be determined and added to the net brake torque. (Refer to SAE J1349.) Net Brake Torque is calculated by subtracting Friction Torque (PID $8E) from Indicated Torque (PID $62) for the purposes of this document. | NO |  | M - all, 2005 MY+ CAN, 2019 MY+ (g)(4.2.2)(A)(ii) | M - all, 2005 MY+ CAN, 2019 MY+ (g)(4.2.2)(A)(ii) | [5 empty] | M - diesel 2016 MY+ (h)(4.2.2)(G) | M - diesel (h)(4.2.2)(A) M - gas (h)(4.2.1)(D) |  |  | Engine friction torque (PEMS) | [5 empty] | O - all | No direct reference, however it is not possible to calculate brake torque for PEMS without using friction torque |  | No
0x8F | 0xF48F | Particulate Matter (PM) Sensor Output | [6 empty] | NO |  | M - diesel, so equipped 2010 MY+ (g)(4.2.3)(D) | M - diesel, so equipped 2010 MY+ (g)(4.2.3)(D) | M - diesel, so equipped 2010 MY+ (g)(4.2.5)(D) |  |  |  |  | M - all, so equipped, 2013 MY+ (h)(4.2.3)(D) | M - all, so equipped, 2013 MY+ (h)(4.2.3)(D) |  |  | PM sensor output | [5 empty] | O - all |  |  | M - diesel, so equipped (J.6.4.2.5)(D) |  |  |  |  | x
0x8F | 0xF48F | Support of PM Sensor Data | A
0x8F | 0xF48F | PM Sensor operating status Bank 1 Sensor 1 supported | A, bit 0 | 0 | 1 | 1 = PM sensor operating status Bank 1 Sensor 1 supported
0x8F | 0xF48F | PM Sensor signal Bank 1 Sensor 1 supported | A, bit 1 | 0 | 1 | 1 = PM Sensor signal Bank 1 Sensor 1 supported
0x8F | 0xF48F | PM Sensor operating status Bank 2 Sensor 1 supported | A, bit 2 | 0 | 1 | 1 = PM Sensor operating status Bank 2 Sensor 1 supported
0x8F | 0xF48F | PM Sensor signal Bank 2 Sensor 1 supported | A, bit 3 | 0 | 1 | 1 = PM Sensor signal Bank 2 Sensor 1 supported
0x8F | 0xF48F | reserved (bits shall be reported as ‘0’) | A, bits 4-7 | 0 | 0 | Reserved (bits shall be reported as '0')
0x8F | 0xF48F | PM Sensor operating status Bank 1 Sensor 1 | B
0x8F | 0xF48F | PM Sensor active status Bank 1 Sensor 1 | B, bit 0 | 0 | 1 | 1 = Sensor actively measuring (YES) | PM11_ACTIVE (YES or NO)
0x8F | 0xF48F | PM Sensor regen status Bank 1 Sensor 1 | B, bit 1 | 0 | 1 | 1 = Sensor regenerating (YES) | PM11_REGEN (YES or NO)
0x8F | 0xF48F | reserved (bits shall be reported as '0') | B, bits 2-7 | 0 | 0 | reserved (bits shall be reported as '0')
0x8F | 0xF48F | PM Sensor normalized output value Bank 1 Sensor 1 | C,D | -327.68% | 327.67% | 0.01 per bit, signed | PM11: xxx.xx % | PM11 shall display normalized PM sensor output for Bank 1 Sensor 1. Normalization shall be based on sensor output signal (e.g. voltage, resistance, current, impedance etc.). 100% shall represent manufacturer defined sensor soot load level when sensor regeneration is needed. Alternatively 100% shall represent a manufacturer defined reference output so that the PM sensor output range used by the OBD-system is included in the PM11 range. 0% shall represent fully cleaned / regenerated sensor. | NO |  | M - diesel, so equipped 2010 MY+ (g)(4.2.3)(D) | M - diesel, so equipped 2010 MY+ (g)(4.2.3)(D) | M - diesel, so equipped 2010 MY+ (g)(4.2.5)(D) |  |  |  |  | M - all, so equipped, 2013 MY+ (h)(4.2.3)(D) | M - all, so equipped, 2013 MY+ (h)(4.2.3)(D) |  |  | PM sensor output | [5 empty] | Optional information, if the engine is so equipped, senses or calculates the information | PM sensor output |  | M - diesel, so equipped (J.6.4.2.5)(D)
0x8F | 0xF48F | PM Sensor operating status Bank 2 Sensor 1 | E
0x8F | 0xF48F | PM Sensor active status Bank 2 Sensor 1 | E, bit 0 | 0 | 1 | 1 = Sensor actively measuring (YES) | PM21_ACTIVE (YES or NO)
0x8F | 0xF48F | PM Sensor regen status Bank 2 Sensor 1 | E, bit 1 | 0 | 1 | 1 = Sensor regenerating (YES) | PM21_REGEN (YES or NO)
0x8F | 0xF48F | reserved (bits shall be reported as '0') | E, bits 2-7 | 0 | 0 | reserved (bits shall be reported as '0')
0x8F | 0xF48F | PM Sensor normalized output value Bank 2 Sensor 1 | F,G | -327.68% | 327.67% | 0.01 per bit, signed | PM21: xxx.xx % | PM21 shall display normalized PM sensor output for Bank 2 Sensor 1. Normalization shall be based on sensor output signal (e.g. voltage, resistance, current, impedance etc.). 100% shall represent manufacturer defined sensor soot load level when sensor regeneration is needed. Alternatively 100% shall represent a manufacturer defined reference output so that the PM sensor output range used by the OBD-system is included in the PM21 range. 0% shall represent fully cleaned / regenerated sensor. | NO |  | M - diesel, so equipped 2010 MY+ (g)(4.2.3)(D) | M - diesel, so equipped 2010 MY+ (g)(4.2.3)(D) | M - diesel, so equipped 2010 MY+ (g)(4.2.5)(D) |  |  |  |  | M - all, so equipped, 2013 MY+ (h)(4.2.3)(D) | M - all, so equipped, 2013 MY+ (h)(4.2.3)(D) |  |  | PM sensor output | [5 empty] | Optional information, if the engine is so equipped, senses or calculates the information | PM sensor output |  | M - diesel, so equipped (J.6.4.2.5)(D)
0x90 | 0xF490 | WWH-OBD Vehicle OBD System Information | [25 empty] | M - all | [7 empty] | x
0x90 | 0xF490 |  |  |  |  | Bit Mapped
0x90 | 0xF490 | Discriminatory/non-discriminatory display strategy | A, bits 0 and 1 | 00 | 11 | 00 – All ECUs employ a non-discriminatory MI display strategy 01 – All ECUs employ a discriminatory MI display strategy 10 – Reserved 11 – Not available/Not required of this vehicle | MI_DISP_VOBD | This data indicates the WWH-OBD display strategy utilized by the vehicle. It shall be supported for WWH-OBD use case 1 (scan tool road worthiness check). | [20 empty] | a) discriminatory/non-discriminatory display strategy
0x90 | 0xF490 | Vehicle Malfunction Indicator status | A, bits 2, 3, 4, 5 | 0000 | 1111 | 0000 – MI Activation Mode 1 (MI Off) 0001 – MI Activation Mode 2 (On Demand MI) 0010 – MI Activation Mode 3 (Short MI) 0011 – MI Activation Mode 4 (Continuous MI) 0100 – 1101 Reserved 1110 – Error 1111 – Not available/Not required of this vehicle | MI_MODE_VOBD | This data indicates the WWH-OBD MI status for the vehicle. It shall reflect the status of the MI lamp displayed to the vehicle operator. It shall be supported for WWH-OBD use case 1 (scan tool road worthiness check). | [20 empty] | c) Presence of a continuous-MI.
0x90 | 0xF490 | Emission system readiness | A, bit 6 | 0 | 1 | 0 – all vehicle emissions system monitors complete 1- all vehicle emissions system monitors not complete" | VOBD_RDY: YES, NO | This data indicates the WWH-OBD readiness status of the vehicle. It shall be supported for WWH-OBD use case 1 (scan tool checks for road worthiness check). | [20 empty] | d) Readiness of the OBD system
0x90 | 0xF490 | reserved (bit shall be reported as ‘0’) | A, bit 7 | 0 | 0
0x90 | 0xF490 | Number of engine operating hours that the continuous MI was active. (Continuous MI counter) | B,C | 0 | 65535 | 1h/bit | VOBD_MI_TIME | This data indicates the number of engine operating hours that the continuous MI was active (or is still active). It shall be supported for WWH-OBD use case 1 (scan tool road worthiness check). Note: Specific regulatory reset conditions apply for this counter. | [20 empty] | e) Number of engine operating hours during which a continuous-MI was last activated (continuous-MI counter)
0x91 | 0xF491 | WWH-OBD ECU OBD System Information | [25 empty] | M - all | [7 empty] | x
0x91 | 0xF491 |  |  |  |  | Bit Mapped
0x91 | 0xF491 | ECU Malfunction Indication status | A, bits 0, 1,2, 3 | 0000 | 1111 | 0000 – MI Activation Mode 1 (MI Off) 0001 – MI Activation Mode 2 (On Demand MI) 0010 – MI Activation Mode 3 (Short MI) 0011 – MI Activation Mode 4 (Continuous MI) 0100 – 1101 Reserved 1110 – Error 1111 – Not available/Not required of this ECU | MI_MODE_ECU | This data indicates the WWH-OBD MI status for each individual ECU. It may reflect a different status than the MI lamp displayed to the vehicle operator. Note: For WWH-OBD, PID $01 Data A shall not be supported and always reported as $00. | [20 empty] | c) Presence of a continuous-MI.
0x91 | 0xF491 | reserved (bit shall be reported as ‘0’) | A, bits 4 - 7 | 00 | 00
0x91 | 0xF491 | Number of engine operating hours that the continuous MI was active. (Continuous MI counter) | B,C | 0 | 65535 | 1h/bit | OBD_MI_TIME | This data indicates the number of engine operating hours that the continuous MI was active (or is still active) for an individual ECU. Note: Specific regulatory reset conditions apply for this counter. | [20 empty] | e) Number of engine operating hours during which a continuous-MI was last activated (continuous-MI counter)
0x91 | 0xF491 | Highest ECU B1 counter | D,E | 0 | 65535 | 1h/bit | OBD_B1_TIME | This data indicates the highest number of engine operating hours during which a class B1 malfunction was detected by an ECU. This counter shall increment any time the ECU detects a class B1 malfunction in the confirmed active state. Note: Specific regulatory reset conditions apply for this counter. | [20 empty] | i) the value of the B1 counter with the highest number of engine operating hours;
0x92 | 0xF492 | Fuel system status (Compression Ignition) | [25 empty] | O - diesel | [7 empty] | x
0x92 | 0xF492 | Support of Fuel System Status | A |  |  | Bit Mapped | FUELSYS | Fuel system control status shall be supported by compression ignition engines that use any of the closed loop feedback control functions listed. More than one function system can be in closed loop at a time, e.g. fuel pressure control and fuel balance/contribution control in closed loop at the same time. If the engine is off and the ignition is on, any inactive control loop bits in Data Byte B shall be reported as '0'. Fuel systems 1 and 2 do not normally refer to injector banks. Fuel systems 1 and 2 are intended to represent completely different fuel systems that can independently enter and exit closed-loop fuel functions. | [19 empty] | Optional information, if the engine is so equipped, senses or calculates the information | Diesel fuel control system status in case of a closed loop system (e.g. in case of a fuel pressure closed loop system)
0x92 | 0xF492 | Fuel Pressure Control 1 supported | A, bit 0 | 0 | 1 | 1 = Fuel Pressure Control 1 data supported
0x92 | 0xF492 | Fuel Injection Quantity Control 1 supported | A, bit 1 | 0 | 1 | 1= Fuel Injection Quantity Control 1 data supported
0x92 | 0xF492 | Fuel Injection Timing Control 1 supported | A, bit 2 | 0 | 1 | 1= Fuel Injection Timing Control 1 data supported
0x92 | 0xF492 | Idle Fuel Balance/Contribution Control 1 supported | A, bit 3 | 0 | 1 | 1 = Idle Fuel Balance/Contribution Control 1 data supported
0x92 | 0xF492 | Fuel Pressure Control 2 supported | A, bit 4 | 0 | 1 | 1 = Fuel Pressure Control 2 data supported
0x92 | 0xF492 | Fuel Injection Quantity Control 2 supported | A, bit 5 | 0 | 1 | 1= Fuel Injection Quantity Control 2 data supported
0x92 | 0xF492 | Fuel Injection Timing Control 2 supported | A, bit 6 | 0 | 1 | 1= Fuel Injection Timing Control 2 data supported
0x92 | 0xF492 | Idle Fuel Balance/Contribution Control 2 supported | A, bit 7 | 0 | 1 | 1 = Idle Fuel Balance/Contribution Control 2 data supported
0x92 | 0xF492 | Fuel system status: | B |  |  | Bit Mapped | FUELSYS
0x92 | 0xF492 | Fuel Pressure Control 1 Status | B, bit 0 | 0 | 1 | 1 = Fuel Pressure 1 in closed loop control |  |  | YES |  | M - all so equipped, (g)(4.2.1)(B) | M - all so equipped, (g)(4.2.1)(B) diesels, so equipped 2010MY+ (g)(4.2.3)(D) | [6 empty] | M - all, so equipped, (h)(4.2.3)(A)
0x92 | 0xF492 | Fuel Injection Quantity Control 1 Status | B, bit 1 | 0 | 1 | 1 = Fuel Injection Quantity 1 in closed loop control | FIQ1_CL |  | YES |  | M - all so equipped, (g)(4.2.3)(A) ?? | M - diesels, so equipped 2010MY+ (g)(4.2.3)(D) | [6 empty] | M - all, so equipped, (h)(4.2.3)(A)
0x92 | 0xF492 | Fuel Injection Timing Control 1 Status | B, bit 2 | 0 | 1 | 1 = Fuel Injection Timing 1 in closed loop control | FIT1_CL |  | YES |  | M - all so equipped, (g)(4.2.3)(A) ?? | M - diesels, so equipped 2010MY+ (g)(4.2.3)(D) | [6 empty] | M - all, so equipped, (h)(4.2.3)(A)
0x92 | 0xF492 | Idle Fuel Balance/Contribution Control 1 Status | B, bit 3 | 0 | 1 | 1 = Idle Fuel Balance/Contribution Control 1 in closed loop | IFB1_CL |  | YES |  | M - all so equipped, (g)(4.2.3)(A) ?? | M - all so equipped, (g)(4.2.1)(B) | [6 empty] | M - all, so equipped, (h)(4.2.3)(A)
0x92 | 0xF492 | Fuel Pressure Control 2 Status | B, bit 4 | 0 | 1 | 1 = Fuel Pressure 2 in closed loop control |  |  | YES |  | M - all so equipped, (g)(4.2.3)(A) ?? | M - all so equipped, (g)(4.2.1)(B) diesels, so equipped 2010MY+ (g)(4.2.3)(D) | [6 empty] | M - all, so equipped, (h)(4.2.3)(A)
0x92 | 0xF492 | Fuel Injection Quantity Control 2 Status | B, bit 5 | 0 | 1 | 1 = Fuel Injection Quantity 2 in closed loop control | FIQ2_CL |  | YES |  | M - all so equipped, (g)(4.2.3)(A) ?? | M - diesels, so equipped 2010MY+ (g)(4.2.3)(D) | [6 empty] | M - all, so equipped, (h)(4.2.3)(A)
0x92 | 0xF492 | Fuel Injection Timing Control 2 Status | B, bit 6 | 0 | 1 | 1 = Fuel Injection Timing 2 in closed loop control | FIT2_CL |  | YES |  | M - all so equipped, (g)(4.2.3)(A) ?? | M - diesels, so equipped 2010MY+ (g)(4.2.3)(D) | [6 empty] | M - all, so equipped, (h)(4.2.3)(A)
0x92 | 0xF492 | Idle Fuel Balance/Contribution Control 2 Status | B, bit 7 | 0 | 1 | 1 = Idle Fuel Balance/Contribution Control 2 in closed loop | IFB2_CL |  | YES |  | M - all so equipped, (g)(4.2.3)(A) ?? | M - all so equipped, (g)(4.2.1)(B) | [6 empty] | M - all, so equipped, (h)(4.2.3)(A)
0x93 | 0xF493 | WWH-OBD Vehicle OBD Counters | [25 empty] | M - all | [7 empty] | x
0x93 | 0xF493 | WWH-OBD Vehicle Counters
0x93 | 0xF493 | WWH-OBD Vehicle counters supported | A |  |  | Bit Mapped
0x93 | 0xF493 | Cumulative continuous MI counter supported | A, bit 0 | 0 | 1 | 1 = Cumulative continuous MI counter data supported
0x93 | 0xF493 | reserved (bits shall be reported as '0') | A, bits 1-7 | 0 | 1
0x93 | 0xF493 | Cumulative continuous MI counter | B,C | 0 h | 65535 h | 1bit /h | MI_TIME_CUM | This data indicates the cumulative number of engine operating hours during which the continuous MI was activated. This counter shall increment at any time the vehicle MI is in the on state. This counter shall not be reset. Local regulations may require the data to not be reset by reprogramming | [20 empty] | h) the cumulated operating hours with a continuous-MI (cumulative continuous-MI counter); the value of the B1 counter with the highest number of engine operating hours
0x94 | 0xF494 | NOx control - driver inducement system status and counters | [6 empty] | NO | [18 empty] | M - all | [7 empty] | x
0x94 | 0xF494 | NOx warning and inducement systems supported | A | [25 empty] | (c) the status of the low-level inducement system (active; enabled; non-active);
0x94 | 0xF494 | NOx warning system activation status supported | A, bit 0 | 0 | 1 | 1 = NOx warning system activation status supported | [22 empty] | (d) the status of the severe inducement system (active; enabled; non-active);
0x94 | 0xF494 | Reagent quality counter supported | A, bit 1 | 0 | 1 | 1 = Reagent quality counter supported
0x94 | 0xF494 | Reagent consumption counter supported | A, bit 2 | 0 | 1 | 1 = Reagent consumption counter supported
0x94 | 0xF494 | Absence of reagent dosing counter supported | A, bit 3 | 0 | 1 | 1 = Absence of reagent dosing counter supported
0x94 | 0xF494 | EGR valve counter supported | A, bit 4 | 0 | 1 | 1 = EGR valve counter supported
0x94 | 0xF494 | Malfunction of NOx control monitoring system counter supported | A, bit 5 | 0 | 1 | 1 = Malfunction of NOx control monitoring system counter supported
|  | reserved (bits shall be reported as '0') | A, bits 6-7 | 0 | 0 | reserved (bits shall be reported as '0')
0x94 | 0xF494 | System Status | B
0x94 | 0xF494 | NOx warning system activation status | B, bit 0 | 0 | 1 | 0 - Warning System inactive 1- Warning System active | NOX_WARN_ACT: YES or NO | NOx warning and inducement system current status (active/inactive) | [20 empty] | the status of the warning system (active; non-active)
0x94 | 0xF494 | Level one inducement status | B, bit 1,2 | 00 | 11 | 00 - Level one inducement inactive 01 - Level one inducement enabled 10 - Level one inducement active 11 - Level one inducement not supported | INDUC_L1 | Level one inducement current status (e.g. low-level inducement using torque reduction). Status can be inactive (normal operation), enabled (i.e. triggered for activation but not yet active) or active. | [20 empty] | the status of the warning system (active; non-active)
0x94 | 0xF494 | Level two inducement status | B, bit 3,4 | 00 | 11 | 00 - Level two inducement inactive 01 - Level two inducement enabled 10 - Level two inducement active 11 - Level two inducement not supported | INDUC_L2 | Level two inducement current status (e.g. severe inducement using torque reduction). Status can be inactive (normal operation), enabled (i.e. triggered for activation but not yet active) or active. | [20 empty] | the status of the warning system (active; non-active)
0x94 | 0xF494 | Level three inducement status | B, bit 5,6 | 00 | 11 | 00 - Level three inducement inactive 01 - Level three inducement enabled 10 - Level three inducement active 11- Level three inducement not supported | INDUC_L3 | Level three inducement current status (e.g. very severe, vehicle creep mode, engine shut down). Status can be inactive (normal operation), enabled (i.e. triggered for activation but not yet active) or active. | [20 empty] | the status of the warning system (active; non-active)
0x94 | 0xF494 | reserved (bit shall be reported as '0') | B, bits 7 | 0 | 0 | reserved (bits shall be reported as '0')
0x94 | 0xF494 | Reagent Quality Counter | C,D | 0 | 65534 h | 1h/bit | REAG_QUAL_TIME | The reagent quality counter shall count the number of engine operating hours with an incorrect reagent. Refer to the appropriate OBD or emission legislation for direction on incrementing, decrementing or clearing the counter, including values to be utilized after a scan tool clear. Note that the defined range of the counter greatly exceeds the range need to meet the legislated requirements. A value of 65534 hours may be reported when the counter is at its maximum legislated range. A value of 65535 hours shall be reported if the counter is not supported. | [20 empty] | (f) the types of the counters relevant to this Annex (reagent quality, reagent consumption, dosing system, EGR valve, monitoring system) and the number of engine operating hours indicated by each of the these counters
0x94 | 0xF494 | Reagent Consumption Counter | E,F | 0 | 65534 h | 1h/bit | REAG_CON_TIME | The reagent consumption counter shall count the number of engine operating hours which occur with an incorrect reagent consumption Refer to the appropriate OBD or emission legislation for direction on incrementing, decrementing or clearing the counter, including values to be utilized after a scan tool clear. Note that the defined range of the counter greatly exceeds the range need to meet the legislated requirements. A value of 65534 hours may be reported when the counter is at its maximum legislated range. A value of 65535 hours shall be reported if the counter is not supported. | [20 empty] | (f) the types of the counters relevant to this Annex (reagent quality, reagent consumption, dosing system, EGR valve, monitoring system) and the number of engine operating hours indicated by each of the these counters
0x94 | 0xF494 | Dosing Activity Counter | G,H | 0 | 65534 h | 1h/bit | REAG_DOSE_TIME | The dosing activity counter shall count the number of engine operating hours which occur with an interruption of the reagent dosing activity Refer to the appropriate OBD or emission legislation for direction on incrementing, decrementing or clearing the counter, including values to be utilized after a scan tool clear. Note that the defined range of the counter greatly exceeds the range need to meet the legislated requirements. A value of 65534 hours may be reported when the counter is at its maximum legislated range. A value of 65535 hours shall be reported if the counter is not supported. | [20 empty] | (f) the types of the counters relevant to this Annex (reagent quality, reagent consumption, dosing system, EGR valve, monitoring system) and the number of engine operating hours indicated by each of the these counters
0x94 | 0xF494 | EGR valve counter | I,J | 0 | 65534 h | 1h/bit | EGR_TIME | The EGR valve counter shall count the number of engine operating hours when the DTC associated with an impeded EGR valve is confirmed and active. Refer to the appropriate OBD or emission legislation for direction on incrementing, decrementing or clearing the counter, including values to be utilized after a scan tool clear. Note that the defined range of the counter greatly exceeds the range need to meet the legislated requirements. A value of 65534 hours may be reported when the counter is at its maximum legislated range. A value of 65535 hours shall be reported if the counter is not supported. | [20 empty] | (f) the types of the counters relevant to this Annex (reagent quality, reagent consumption, dosing system, EGR valve, monitoring system) and the number of engine operating hours indicated by each of the these counters
0x94 | 0xF494 | Monitoring System Counter | K,L | 0 | 65534 h | 1h/bit | NOX_DTC_TIME | The monitoring system counter shall count the number of engine operating hours when a DTC associated with a malfunction of the NOx control or monitoring system is confirmed and active. Refer to the appropriate OBD or emission legislation for direction on incrementing, decrementing or clearing the counter, including values to be utilized after a scan tool clear. Note that the defined range of the counter greatly exceeds the range need to meet the legislated requirements. A value of 65534 hours may be reported when the counter is at its maximum legislated range. A value of 65535 hours shall be reported if the counter is not supported. | [20 empty] | (f) the types of the counters relevant to this Annex (reagent quality, reagent consumption, dosing system, EGR valve, monitoring system) and the number of engine operating hours indicated by each of the these counters
0x95 | 0xF495 | SCR Catalyst NH3 Storage data | [6 empty] | NO |  | M - gasoline, so equipped 2024 MY+ (g)(4.2.2)(B)(v) | [7 empty] | M - all, so equipped, 2024 MY+ (h)(4.2.3)(G) | [16 empty] | x
0x95 | 0xF495 | Support of SCR Catalyst NH3 Storage data | A
0x95 | 0xF495 | Target SCR Catalyst NH3 Storage "A" Supported | A, bit 0 | 0 | 1 | 1 = Target SCR Catalyst NH3 Storage "A" supported |  | Target SCR Catalyst NH3 Storage "A" support data
0x95 | 0xF495 | Actual/Modelled SCR Catalyst NH3 Storage "A" Supported | A, bit 1 | 0 | 1 | 1 = Actual/Modelled SCR Catalyst NH3 Storage "A" supported |  | Actual SCR Catalyst NH3 Storage "A" support data
0x95 | 0xF495 | Target SCR Catalyst NH3 Storage "B" Supported | A, bit 2 | 0 | 1 | 1 = Target SCR Catalyst NH3 Storage "B" supported |  | Target SCR Catalyst NH3 Storage "B" support data
0x95 | 0xF495 | Actual/Modelled SCR Catalyst NH3 Storage "B" Supported | A, bit 3 | 0 | 1 | 1 = Actual/Modelled SCR Catalyst NH3 Storage "B" supported |  | Actual SCR Catalyst NH3 Storage "B" support data
0x95 | 0xF495 | reserved (bits shall be reported as '0') | A, bit 4-7 | 0 | 0 | reserved (bits shall be reported as '0')
0x95 | 0xF495 | Target SCR Catalyst NH3 Storage "A" | B,C | 0 | 6.5535 | 0.0001 g/l per bit | SCR_NH3_TGT_A: x.xxxx g/l | SCR_NH3_ACT_A shall display the control system target concentration of ammonia in the SCR catalyst | NO |  | M - gasoline, so equipped 2024 MY+ (g)(4.2.2)(B)(v) | [7 empty] | M - all, so equipped, 2024 MY+ (h)(4.2.3)(G) |  |  | target ammonia storage level on SCR
0x95 | 0xF495 | Actual/Modelled SCR Catalyst NH3 Storage "A" | D,E | 0 | 6.5535 | 0.0001 g/l per bit | SCR_NH3_ACT_A: x.xxxx g/l | SCR_NH3_ACT_A shall display the current estimated concentration of ammonia in the SCR catalyst | NO |  | M - gasoline, so equipped 2024 MY+ (g)(4.2.2)(B)(v) | [7 empty] | M - all, so equipped, 2024 MY+ (h)(4.2.3)(G) |  |  | modeled actual ammonia storage level on SCR
0x95 | 0xF495 | Target SCR Catalyst NH3 Storage "B" | F,G | 0 | 6.5535 | 0.0001 g/l per bit | SCR_NH3_TGT_B: x.xxxx g/l | SCR_NH3_ACT_B shall display the control system target concentration of ammonia in the SCR catalyst. Support of "B" data may be required in instances where more than storage target is defined in the system (e.g. a second SCR brick with separate dosing control). Support of this data should be reviewed with CARB. | NO |  | M - gasoline, so equipped 2024 MY+ (g)(4.2.2)(B)(v) | [7 empty] | M - all, so equipped, 2024 MY+ (h)(4.2.3)(G) |  |  | target ammonia storage level on SCR
0x95 | 0xF495 | Actual/Modelled SCR Catalyst NH3 Storage "B" | H,I | 0 | 6.5535 | 0.0001 g/l per bit | SCR_NH3_ACT_B: x.xxxx g/l | SCR_NH3_ACT_B shall display the current estimated concentration of ammonia in the SCR catalyst. Support of "B" data may be required in instances where more than storage target is defined in the system (e.g. a second SCR brick with separate dosing control). Support of this data should be reviewed with CARB. | NO |  | M - gasoline, so equipped 2024 MY+ (g)(4.2.2)(B)(v) | [7 empty] | M - all, so equipped, 2024 MY+ (h)(4.2.3)(G) |  |  | modeled actual ammonia storage level on SCR
0x96 | 0xF496 | Hydrocarbon Doser | [6 empty] | NO |  | M - all, so equipped 2024 MY+ (g)(4.2.2)(B)(v) | [7 empty] | M - all, so equipped, 2024 MY+ (h)(4.2.3)(G) | [16 empty] | x
0x96 | 0xF496 | Support of Hydrocarbon Doser data | A
0x96 | 0xF496 | Hydrocarbon Doser Flow Rate Supported | A, bit 0 | 0 | 1 | 1 = Hydrocarbon Doser Flow Rate Supported
0x96 | 0xF496 | Hydrocarbon Doser Injector Duty Cycle Supported | A, bit 1 | 0 | 1 | 1 = Hydrocarbon Doser Injector Duty Cycle Supported
0x96 | 0xF496 | Aftertreatment Fuel Pressure Supported | A, bit 2 | 0 | 1 | 1 = Aftertreatment Fuel Pressure Supported
0x96 | 0xF496 | reserved (bits shall be reported as '0') | A, bit 3-7 | 0 | 0 | reserved (bits shall be reported as '0')
0x96 | 0xF496 | Hydrocarbon Doser Flow Rate | B,C | 0 | 3276.75 | 0.05 g/min per bit | HC_INJ_FL: xxxx.xx g/min | Hydrocarbon Doser Flow Rate | NO |  | M - all, so equipped 2024 MY+ (g)(4.2.2)(B)(v) | [7 empty] | M - all, so equipped, 2024 MY+ (h)(4.2.3)(G) |  |  | hydrocarbon doser flow rate
0x96 | 0xF496 | Hydrocarbon Doser Injector Duty Cycle | D | 0 % | 100% | 100/255 % per bit | HC_INJ_DC: xxx.x % | Hydrocarbon Doser Injector Duty Cycle displayed as a percent. HC_INJ_DC shall be normalized to the maximum commanded duty cycle. 1) If an on/off solenoid is used, HC_INJ_DC shall display 0% when the injector is commanded off, 100% when the injector is commanded on. 2) Any other actuation method shall be normalized to display 0% when no injection is commanded and 100% at the maximum commanded injector duty cycle. | NO |  | M - all, so equipped 2024 MY+ (g)(4.2.2)(B)(v) | [7 empty] | M - all, so equipped, 2024 MY+ (h)(4.2.3)(G) |  |  | hydrocarbon doser injector duty cycle
0x96 | 0xF496 | Aftertreatment Fuel Pressure | E,F | 0 | 6553.5 | 0.1 kPa per bit | AFT_FP: xxxx.x kPa | Aftertreatment Fuel Pressure | [10 empty] | M - all, so equipped, 2024 MY+ (h)(4.2.3)(G) |  |  | aftertreatment fuel pressure
0x97 | 0xF497 | NOx Mass Emission Rate | [6 empty] | NO (Mode $09 ITID $61-$62) |  | M - diesel, so equipped 2022 MY+ (g)(4.2.2)(B)(iv) | [7 empty] | M - all, so equipped, 2022 MY+ (h)(4.2.3)(F) | [16 empty] | x
0x97 | 0xF497 | Support of NOx Mass Emission Rate data | A
0x97 | 0xF497 | NOx Mass Emission Rate - Engine Out | A, bit 0 | 0 | 1 |  |  | NOx Mass Emission Rate - Engine Out support data
0x97 | 0xF497 | NOx Mass Emission Rate - Tailpipe | A, bit 1 | 0 | 1 |  |  | NOx Mass Emission Rate - Tailpipe support data
0x97 | 0xF497 | reserved (bits shall be reported as '0') | A, bit 2-7 | 0 | 0 | reserved (bits shall be reported as '0')
0x97 | 0xF497 | NOx Mass Emission Rate - Engine Out | B,C | 0 | 6.5535 | 0.0001 g/s per bit | NOx_EO: xx.xxx g/s | NOx_EO shall be updated at a minimum rate of at least once per second. NOTE: When PIDs $83 and $A1 indicate NOx concentration = 0xFFFF, NOx_EO shall also indicate 0xFFFF. NOx_EO shall indicate zero g/s when the engine is not running. Calculated using the following equation: NOx (g/s) = 0.001588 x NOx (ppm) * Exhaust Flow (kg/hr) * (1/3600) | NO (Mode $09 ITID $61-$62) |  | M - diesel, so equipped 2022 MY+ (g)(4.2.2)(B)(iv) | [7 empty] | M - all, so equipped, 2022 MY+ (h)(4.2.3)(F) |  |  | NOx mass emission rate - engine out
0x97 | 0xF497 | NOx Mass Emission Rate - Tailpipe | D,E | 0 | 6.5535 | 0.0001 g/s per bit | NOx_TP: xx.xxx g/s | NOx_TP shall be updated at a minimum rate of at least once per second. NOTE: When PIDs $83 and $A1 indicate NOx concentration = 0xFFFF, NOx_EO shall also indicate 0xFFFF. NOx_TP shall indicate zero g/s when the engine is not running. Calculated using the following equation: NOx (g/s) = 0.001588 x NOx (ppm) * Exhaust Flow (kg/hr) * (1/3600) | NO (Mode $09 ITID $61-$62) |  | M - diesel, so equipped 2022 MY+ (g)(4.2.2)(B)(iv) | [7 empty] | M - all, so equipped, 2022 MY+ (h)(4.2.3)(F) |  |  | NOx mass emission rate – tailpipe
0x98 | 0xF498 | Exhaust Gas Temperature Bank 1 | [6 empty] | YES |  | M - diesel, so equipped 2010 MY+ (g)(4.2.3)(D) | M - diesel, so equipped 2010 MY+ (g)(4.2.3)(D) | M - diesel, so equipped 2010 MY+ (g)(4.2.5)(D) |  |  |  |  | M - all, so equipped (h)(4.2.3)(A) | M - all, so equipped (h)(4.2.3)(A) | [8 empty] | O - all |  |  | M - diesel, so equipped (J.6.4.2.5)(D) |  |  |  |  | x
0x98 | 0xF498 | Support of Exhaust Gas Temperature Sensor Data | A |  |  | Bit Mapped
0x98 | 0xF498 | EGT Bank 1, Sensor 5 supported | A, bit 0 | 0 | 1 | 1 = EGT Bank 1, Sensor 5 data supported |  | EGT Bank 1, Sensor 5 support data
0x98 | 0xF498 | EGT Bank 1, Sensor 6 supported | A, bit 1 | 0 | 1 | 1 = EGT Bank 1, Sensor 6 data supported |  | EGT Bank 1, Sensor 6 support data
0x98 | 0xF498 | EGT Bank 1, Sensor 7 supported | A, bit 2 | 0 | 1 | 1 = EGT Bank 1, Sensor 7 data supported |  | EGT Bank 1, Sensor 7 support data
0x98 | 0xF498 | EGT Bank 1, Sensor 8 supported | A, bit 3 | 0 | 1 | 1 = EGT Bank 1, Sensor 8 data supported |  | EGT Bank 1, Sensor 8 support data
0x98 | 0xF498 | reserved (bits shall be reported as ‘0’) | A, bits 4 - 7 | 0 | 0 | reserved (bits shall be reported as ‘0’)
0x98 | 0xF498 | Exhaust Gas Temperature Bank 1, Sensor 5 | B,C | -40 °C | 6513.5 °C | 0.1 °C / bit with -40 C offset | EGT15: xxxx.x °C (xxxx.x °F) | EGT15 shall display exhaust gas temperature for bank 1, sensor 5. EGT15 may be obtained directly from a sensor, or may be inferred by the control strategy using other sensor inputs. | YES |  | M - diesel, so equipped 2010 MY+ (g)(4.2.3)(D) | M - diesel, so equipped 2010 MY+ (g)(4.2.3)(D) | M - diesel, so equipped 2010 MY+ (g)(4.2.5)(D) |  |  |  |  | M - all, so equipped (h)(4.2.3)(A) | M - all, so equipped (h)(4.2.3)(A) |  |  | exhaust gas temperature sensor output | [5 empty] | Optional information, if the engine is so equipped, senses or calculates the information | Engine-out exhaust gas temperature |  | M - diesel, so equipped (J.6.4.2.5)(D)
0x98 | 0xF498 | Exhaust Gas Temperature Bank 1, Sensor 6 | D,E | -40 °C | 6513.5 °C | 0.1 °C / bit with -40 °C offset | EGT16: xxxx.x °C (xxxx.x °F) | EGT16 shall display exhaust gas temperature for bank 1, sensor 6. EGT16 may be obtained directly from a sensor, or may be inferred by the control strategy using other sensor inputs. | YES |  | M - diesel, so equipped 2010 MY+ (g)(4.2.3)(D) | M - diesel, so equipped 2010 MY+ (g)(4.2.3)(D) | M - diesel, so equipped 2010 MY+ (g)(4.2.5)(D) |  |  |  |  | M - all, so equipped (h)(4.2.3)(A) | M - all, so equipped (h)(4.2.3)(A) |  |  | exhaust gas temperature sensor output | [5 empty] | Optional information, if the engine is so equipped, senses or calculates the information | Engine-out exhaust gas temperature |  | M - diesel, so equipped (J.6.4.2.5)(D)
0x98 | 0xF498 | Exhaust Gas Temperature Bank 1, Sensor 7 | F,G | -40 °C | 6513.5 °C | 0.1 °C / bit with -40 °C offset | EGT17: xxxx.x °C (xxxx.x °F) | EGT17 shall display exhaust gas temperature for bank 1, sensor 7. EGT17 may be obtained directly from a sensor, or may be inferred by the control strategy using other sensor inputs. | YES |  | M - diesel, so equipped 2010 MY+ (g)(4.2.3)(D) | M - diesel, so equipped 2010 MY+ (g)(4.2.3)(D) | M - diesel, so equipped 2010 MY+ (g)(4.2.5)(D) |  |  |  |  | M - all, so equipped (h)(4.2.3)(A) | M - all, so equipped (h)(4.2.3)(A) |  |  | exhaust gas temperature sensor output | [5 empty] | Optional information, if the engine is so equipped, senses or calculates the information | Engine-out exhaust gas temperature |  | M - diesel, so equipped (J.6.4.2.5)(D)
0x98 | 0xF498 | Exhaust Gas Temperature Bank 1, Sensor 8 | H,I | -40 °C | 6513.5 °C | 0.1 °C / bit with -40 °C offset | EGT18: xxxx.x °C (xxxx.x °F) | EGT18 shall display exhaust gas temperature for bank 1, sensor 8. EGT18 may be obtained directly from a sensor, or may be inferred by the control strategy using other sensor inputs. | YES |  | M - diesel, so equipped 2010 MY+ (g)(4.2.3)(D) | M - diesel, so equipped 2010 MY+ (g)(4.2.3)(D) | M - diesel, so equipped 2010 MY+ (g)(4.2.5)(D) |  |  |  |  | M - all, so equipped (h)(4.2.3)(A) | M - all, so equipped (h)(4.2.3)(A) |  |  | exhaust gas temperature sensor output | [5 empty] | Optional information, if the engine is so equipped, senses or calculates the information | Engine-out exhaust gas temperature |  | M - diesel, so equipped (J.6.4.2.5)(D)
0x99 | 0xF499 | Exhaust Gas Temperature Bank 2 | [6 empty] | YES |  | M - diesel, so equipped 2010 MY+ (g)(4.2.3)(D) | M - diesel, so equipped 2010 MY+ (g)(4.2.3)(D) | M - diesel, so equipped 2010 MY+ (g)(4.2.5)(D) |  |  |  |  | M - all, so equipped (h)(4.2.3)(A) | M - all, so equipped (h)(4.2.3)(A) | [8 empty] | O - all |  |  | M - diesel, so equipped (J.6.4.2.5)(D) |  |  |  |  | x
0x99 | 0xF499 | Support of Exhaust Gas Temperature Sensor Data | A |  |  | Bit Mapped
0x99 | 0xF499 | EGT Bank 2, Sensor 5 supported | A, bit 0 | 0 | 1 | 1 = EGT Bank 2, Sensor 5 data supported |  | EGT Bank 2, Sensor 5 support data
0x99 | 0xF499 | EGT Bank 2, Sensor 6 supported | A, bit 1 | 0 | 1 | 1 = EGT Bank 2, Sensor 6 data supported |  | EGT Bank 2, Sensor 6 support data
0x99 | 0xF499 | EGT Bank 2, Sensor 7 supported | A, bit 2 | 0 | 1 | 1 = EGT Bank 2, Sensor 7 data supported |  | EGT Bank 2, Sensor 7 support data
0x99 | 0xF499 | EGT Bank 2, Sensor 8 supported | A, bit 3 | 0 | 1 | 1 = EGT Bank 2, Sensor 8 data supported |  | EGT Bank 2, Sensor 8 support data
0x99 | 0xF499 | reserved (bits shall be reported as ‘0’) | A, bits 4 - 7 | 0 | 0 | reserved (bits shall be reported as ‘0’)
0x99 | 0xF499 | Exhaust Gas Temperature Bank 2, Sensor 5 | B,C | -40 °C | 6513.5 °C | 0.1 °C / bit with -40 C offset | EGT25: xxxx.x °C (xxxx.x °F) | EGT25 shall display exhaust gas temperature for bank 2, sensor 5. EGT25 may be obtained directly from a sensor, or may be inferred by the control strategy using other sensor inputs. | YES |  | M - diesel, so equipped 2010 MY+ (g)(4.2.3)(D) | M - diesel, so equipped 2010 MY+ (g)(4.2.3)(D) | M - diesel, so equipped 2010 MY+ (g)(4.2.5)(D) |  |  |  |  | M - all, so equipped (h)(4.2.3)(A) | M - all, so equipped (h)(4.2.3)(A) |  |  | exhaust gas temperature sensor output | [5 empty] | Optional information, if the engine is so equipped, senses or calculates the information | Engine-out exhaust gas temperature |  | M - diesel, so equipped (J.6.4.2.5)(D)
0x99 | 0xF499 | Exhaust Gas Temperature Bank 2, Sensor 6 | D,E | -40 °C | 6513.5 °C | 0.1 °C / bit with -40 °C offset | EGT26: xxxx.x °C (xxxx.x °F) | EGT26 shall display exhaust gas temperature for bank 2, sensor 6. EGT26 may be obtained directly from a sensor, or may be inferred by the control strategy using other sensor inputs. | YES |  | M - diesel, so equipped 2010 MY+ (g)(4.2.3)(D) | M - diesel, so equipped 2010 MY+ (g)(4.2.3)(D) | M - diesel, so equipped 2010 MY+ (g)(4.2.5)(D) |  |  |  |  | M - all, so equipped (h)(4.2.3)(A) | M - all, so equipped (h)(4.2.3)(A) |  |  | exhaust gas temperature sensor output | [5 empty] | Optional information, if the engine is so equipped, senses or calculates the information | Engine-out exhaust gas temperature |  | M - diesel, so equipped (J.6.4.2.5)(D)
0x99 | 0xF499 | Exhaust Gas Temperature Bank 2, Sensor 7 | F,G | -40 °C | 6513.5 °C | 0.1 °C / bit with -40 °C offset | EGT27: xxxx.x °C (xxxx.x °F) | EGT27 shall display exhaust gas temperature for bank 2, sensor 7. EGT27 may be obtained directly from a sensor, or may be inferred by the control strategy using other sensor inputs. | YES |  | M - diesel, so equipped 2010 MY+ (g)(4.2.3)(D) | M - diesel, so equipped 2010 MY+ (g)(4.2.3)(D) | M - diesel, so equipped 2010 MY+ (g)(4.2.5)(D) |  |  |  |  | M - all, so equipped (h)(4.2.3)(A) | M - all, so equipped (h)(4.2.3)(A) |  |  | exhaust gas temperature sensor output | [5 empty] | Optional information, if the engine is so equipped, senses or calculates the information | Engine-out exhaust gas temperature |  | M - diesel, so equipped (J.6.4.2.5)(D)
0x99 | 0xF499 | Exhaust Gas Temperature Bank 2, Sensor 8 | H,I | -40 °C | 6513.5 °C | 0.1 °C / bit with -40 °C offset | EGT28: xxxx.x °C (xxxx.x °F) | EGT28 shall display exhaust gas temperature for bank 2, sensor 8. EGT28 may be obtained directly from a sensor, or may be inferred by the control strategy using other sensor inputs. | YES |  | M - diesel, so equipped 2010 MY+ (g)(4.2.3)(D) | M - diesel, so equipped 2010 MY+ (g)(4.2.3)(D) | M - diesel, so equipped 2010 MY+ (g)(4.2.5)(D) |  |  |  |  | M - all, so equipped (h)(4.2.3)(A) | M - all, so equipped (h)(4.2.3)(A) |  |  | exhaust gas temperature sensor output | [5 empty] | Optional information, if the engine is so equipped, senses or calculates the information | Engine-out exhaust gas temperature |  | M - diesel, so equipped (J.6.4.2.5)(D)
0x9A | 0xF49A | Hybrid/EV Vehicle System Data | [6 empty] | NO |  | M - all, so equipped, 2019 MY+ (g)(4.2.2)(D) | M - all, so equipped, 2019 MY+ (g)(4.2.2)(D) | [6 empty] | M - all, so equipped, 2024 MY+ (h)(4.2.3)(G) | [11 empty] | NO |  |  |  |  | x
0x9A | 0xF49A | Support of Hybrid/EV Vehicle System Data | A |  |  | Bit Mapped
0x9A | 0xF49A | Hybrid/EV Vehicle Charging State supported | A, bit 0 | 0 | 1 | 1 = Hybrid/EV Vehicle Charging State supported |  | Hybrid/EV Vehicle Charging State support data
0x9A | 0xF49A | Hybrid/EV Battery Voltage supported | A, bit 1 | 0 | 1 | 1 = Hybrid/EV Battery Voltage supported |  | Hybrid/EV Battery Voltage support data
0x9A | 0xF49A | Hybrid/EV Battery Current supported | A, bit 2 | 0 | 1 | 1 = Hybrid/EV Battery Current supported |  | Hybrid/EV Battery Current support data
0x9A | 0xF49A | Enhanced Hybrid/EV Vehicle Charging State supported | A, bit 3 | 0 | 1 | 1 = Enhanced Hybrid/EV Vehicle Charging State supported |  | Enhanced Hybrid/EV Vehicle Charging State support data
0x9A | 0xF49A | reserved (bits shall be reported as ‘0’) | A, bits 4 - 7 | 0 | 0 | reserved (bits shall be reported as ‘0’)
0x9A | 0xF49A | Hybrid/EV Vehicle State | B |  |  | Bit Mapped/State Encoded
0x9A | 0xF49A | Hybrid/EV Vehicle Charging State | B, bit 0 | 0 | 1 | 0 = Charge Sustaining Mode / Not a PHEV 1 = Charge Depleting Mode | HEV_MODE: (CSM or CDM) | Charge Sustaining Mode (CSM) is a mode of operation that is characterized by the intent of a PHEV or EREV control system to maintain a predetermined State of Charge (SOC). Charge Depletion Mode (CDM) is a mode of operation that is characterized by the intent of a PHEV or EREV control system to target an SOC that is lower than the existing SOC. Charge Depletion Mode may include engine operation. On non-PHEVs, Data Byte B bit 0 shall always be set to 0. This bit (bit 0) is not required to be supported when the vehicle supports the hybrid vehicle tracking TIDs defined in Service $09. Support of bits 1 and 2 is required since the vehicle tracking TIDs include Charge Increasing Mode which is not supported with bit 0. | NO |  | M - all, so equipped, 2019 MY+ (g)(4.2.2)(D) | M - all, so equipped, 2019 MY+ (g)(4.2.2)(D) | [6 empty] | M - all, so equipped, 2024 MY+ (h)(4.2.3)(G) |  |  | hybrid/EV charging state | [8 empty] | NO
0x9A | 0xF49A | Enhanced Hybrid/EV Vehicle Charging State | B, bits 1-2 | 00 | 11 | 00 - Charge Sustaining Mode (PSA) / Not a PHEV 01 - Charge Depleting Mode (PSA) 10 - Charge Increasing Mode (PSA) 11 - Not PSA | HEV_MODE: (CSM, CDM or CIM) | “Charge sustaining operation” (CSM) means the state of vehicle operation when the battery SOC may fluctuate but the intent of the vehicle control system is to maintain, on average, the current SOC. “Charge depleting operation” (CDM) means the state of vehicle operation when the current battery state of charge (SOC) is higher than the charge sustaining target SOC value and, while it may fluctuate, the intent of the vehicle control system is to deplete the SOC from a higher level down to the charge sustaining target SOC value. “Driver-selectable charge increasing operation” (CIM) means the state of vehicle operation where both: (a) the driver has selected a mode of operation different than the default or normal mode of the vehicle that is intended to increase the battery SOC (e.g., 'charge now' button); and (b) that the current intent of the vehicle control system is to increase the battery SOC from its current level to a higher SOC target value (i.e., the current SOC is lower than the target SOC). Support of bits 1 and 2 is required when the vehicle supports the hybrid vehicle tracking TIDs defined in Service $09 since the vehicle tracking TIDs include Charge Increasing Mode which is not supported with bit 0. Support for bit 0 is not required if bit 1 and 2 are supported. | NO |  | M - all, so equipped, 2019 MY+ (g)(4.2.2)(D) | M - all, so equipped, 2019 MY+ (g)(4.2.2)(D) | [6 empty] | M - all, so equipped, 2024 MY+ (h)(4.2.3)(G) |  |  | hybrid/EV charging state | [8 empty] | NO
0x9A | 0xF49A | reserved (bits shall be reported as ‘0’) | B, bit 3 | 0 | 1 | reserved (bits shall be reported as ‘0’)
0x9A | 0xF49A | reserved (bits shall be reported as ‘0’) | B, bit 4 | 0 | 1 | reserved (bits shall be reported as ‘0’)
0x9A | 0xF49A | reserved (bits shall be reported as ‘0’) | B, bit 5 | 0 | 1 | reserved (bits shall be reported as ‘0’)
0x9A | 0xF49A | reserved (bits shall be reported as ‘0’) | B, bit 6 | 0 | 1 | reserved (bits shall be reported as ‘0’)
0x9A | 0xF49A | reserved (bits shall be reported as ‘0’) | B, bit 7 | 0 | 1 | reserved (bits shall be reported as ‘0’)
0x9A | 0xF49A | Hybrid/EV Battery System Voltage | C,D | 0 V | 1023.98 V | 0.015625 V / bit | HEV_BATT_V: xxxx.xx V | Hybrid/EV Battery Voltage shall display the voltage for the Hybrid/EV battery system. The voltage shall be measured across the two terminals of the battery system as a whole. The system shall report the voltage as configured for propulsion system active operation and charging. When disconnected (from propulsion system and charging), the energy storage system may report the voltage of the system as configured or zero. Some propulsion systems may be equipped with the ability to join modules in series or parallel configuration to adapt the high voltage system voltage for certain needs. For multi-pack designs this voltage shall reflect the configuration of the system in real time. (e.g., a series string of two 400 V packs might report 800 V while charging, and reconfigured to a parallel string would report 400V for driving). For individual pack voltages, use Pack Voltage DIDS in 0xF4B6. | NO |  | M - all, so equipped, 2019 MY+ (g)(4.2.2)(D) | M - all, so equipped, 2019 MY+ (g)(4.2.2)(D) |  | M - 1962.5(c)(4)A.1.b |  |  |  |  | M - all, so equipped, 2024 MY+ (h)(4.2.3)(G) |  |  | hybrid/EV battery system voltage | [8 empty] | NO
0x9A | 0xF49A | Hybrid/EV Battery System Current | E,F | ($8000) -3276.8 A | ($7FFF) +3276.7 A | 0.1 A / bit (signed) | HEV_BATT_A: xxxx.x A | Hybrid/EV Battery Current shall display the current for the Hybrid/EV battery system. . A negative current value indicates a battery charge while a positive current value indicates a battery discharge. | NO |  | M - all, so equipped, 2019 MY+ (g)(4.2.2)(D) | M - all, so equipped, 2019 MY+ (g)(4.2.2)(D) | [6 empty] | M - all, so equipped, 2024 MY+ (h)(4.2.3)(G) |  |  | hybrid/EV battery system current | [8 empty] | NO
0x9B | 0xF49B | Diesel Exhaust Fluid Sensor Output | [6 empty] | NO |  | M - diesel, so equipped 2019 MY+ (g)(4.2.3)(D)(i) | M - diesel, so equipped 2019 MY+ (g)(4.2.3)(D)(i) | [5 empty] | M - all, so equipped, 2016 MY+ (h)(4.2.3)(E) | M - all, so equipped, 2016 MY+ (h)(4.2.3)(E) |  |  | reductant quality sensor output | [8 empty] | NO |  |  |  |  | x
0x9B | 0xF49B | Support of DEF Sensor Data | A |  |  | Bit Mapped |  |  | NO
0x9B | 0xF49B | DEF Type supported | A, bit 0 | 0 | 1 | 1 = DEF Type supported
0x9B | 0xF49B | DEF Concentration supported | A, bit 1 | 0 | 1 | 1 = DEF Concentration supported
0x9B | 0xF49B | DEF Temperature supported | A, bit 2 | 0 | 1 | 1 = DEF Temperature supported
0x9B | 0xF49B | DEF Level supported | A, bit 3 | 0 | 1 | 1 = DEF Level supported
0x9B | 0xF49B | DEF Type | A, bits 4 - 7 | 0000 | 1111 | 0000 – Urea Concentration Too High 0001 – Urea Concentration Too Low 0010 – Fluid is Diesel/Other 0011 – DEF is proper mixture 1101 – No Concentration Sensor fault, no results available/Not able to determine diesel exhaust fluid property (fluid type unknown) 1110 - Concentration Sensor fault, no results available/Error with diesel exhaust fluid property detection 0100 through 1100, 1111 - Reserved
0x9B | 0xF49B | DEF Concentration | B | 0% | 63.75% | 0.25 % per bit | DEF_CON: xx.xx % | DEF CON shall display the concentration of urea in water. Zero percent means that the tank contains no urea. A 32.5% value indicates that the diesel exhaust fluid is of the proper concentration. The 32.5% value indicates that the concentration is highest quality. | NO |  | M - diesel, so equipped 2019 MY+ (g)(4.2.3)(D)(i) | M - diesel, so equipped 2019 MY+ (g)(4.2.3)(D)(i) | [5 empty] | M - all, so equipped, 2016 MY+ (h)(4.2.3)(E) | M - all, so equipped, 2016 MY+ (h)(4.2.3)(E) |  |  | diesel exhaust fluid (DEF) sensor output (concentration and temperature) | [8 empty] | NO
0x9B | 0xF49B | DEF Tank Temperature | C | - 40 °C | +215 °C | 1 °C with - 40 °C offset | DEF_T: xxx °C (xxx °F) | DEF_T shall display the temperature of the diesel exhaust fluid in the storage tank. | NO |  | M - diesel, so equipped 2019 MY+ (g)(4.2.3)(D)(i) | M - diesel, so equipped 2019 MY+ (g)(4.2.3)(D)(i) | [5 empty] | M - all, so equipped, 2016 MY+ (h)(4.2.3)(E) | M - all, so equipped, 2016 MY+ (h)(4.2.3)(E) |  |  | diesel exhaust fluid (DEF) sensor output (concentration and temperature) | [8 empty] | NO
0x9B | 0xF49B | DEF Tank Level | D | 0% | 100% | 100/255 % per bit | DEF_LVL: xxx.x% | DEF_LVL shall display the ratio of volume of diesel exhaust fluid to the total volume of diesel exhaust fluid storage container. For systems that have discrete level sensing, e.g. Full (100%, Low (20%) and Empty (0%), REAG_LVL shall indicate the actual level at each discrete point and the average level of the discrete points when operating between discrete points. In the example above, REAG_LVL would indicate 60% when operating between 100% and 20% and 10% when operating between 20% and 0%. As an option, for systems with discrete level sensors and urea liquid between two discrete points, DEF_LVL can also be calculated based on urea consumption. Note that DEF_LVL in PID $9B is same data as REAG_LVL in PID $85. If a DEF Quality Sensor is being supported using PID $9B, there is no need to support PID $85 just to support REAG_LVL. If PID $85 is required to meet OBD regulations, then REAG_LVL must be supported within PID $85 even if it is already supported in PID $9B. | NO |  | M - all, so equipped 2005 MY+ CAN, 2013 MY+ (g)(4.2.2)(B)(ii) | M - all, so equipped 2005 MY+ CAN, 2013 MY+ (g)(4.2.2)(B)(ii) | [5 empty] | M - all, so equipped, 2013 MY+ (h)(4.2.3)(B) | M - all, so equipped, 2013 MY+ (h)(4.2.3)(B) |  |  | reductant level (e.g., urea tank fill level) | [8 empty] | NO
0x9C | 0xF49C | O2 Sensor (Wide Range) | [6 empty] | NO |  | M - all diesel, so equipped (g)(4.2.1)(B) | M - all diesel, so equipped (g)(4.2.1)(B) | M - all diesel, so equipped (g)(4.2.2) |  |  |  |  | M - all diesel, so equipped, (h)(4.2.3)(C) | M - all diesel, so equipped, (h)(4.2.3)(C) | [8 empty] | O -all | [7 empty] | x
0x9C | 0xF49C | Support of O2 Sensor Data | A |  |  |  |  | PIDs $9C shall be used for linear or wide-ratio oxygen sensors on compression ignition engines that can be stand-alone sensors or part of the NOx sensor (See PID $83 for NOx PIDs). The O2S outputs can be Lambda (typically 0 to 4 for a compression ignition engine) and/or O2 concentration (typically 0 to 25%) NOTE: Compression ignition vehicles do not use the O2 sensor location PIDs $13 or $1D to define the oxygen sensor location. | [14 empty] | M - all, so equipped
0x9C | 0xF49C | O2 Sensor Concentration Bank 1 Sensor 3 supported | A, bit 0 | 0 | 1 | 1 = O2 Sensor Concentration Bank 1 Sensor 3 supported |  | O2 Sensor Concentration Bank 1 Sensor 3 support status
0x9C | 0xF49C | O2 Sensor Concentration Bank 1 Sensor 4 supported | A, bit 1 | 0 | 1 | 1 = O2 Sensor Concentration Bank 1 Sensor 4 supported |  | O2 Sensor Concentration Bank 1 Sensor 4 support status
0x9C | 0xF49C | O2 Sensor Concentration Bank 2 Sensor 3 supported | A, bit 2 | 0 | 1 | 1 = O2 Sensor Concentration Bank 2 Sensor 3 supported |  | O2 Sensor Concentration Bank 2 Sensor 3 support status
0x9C | 0xF49C | O2 Sensor Concentration Bank 2 Sensor 4 supported | A, bit 3 | 0 | 1 | 1 = O2 Sensor Concentration Bank 2 Sensor 4 supported |  | O2 Sensor Concentration Bank 2 Sensor 4 support status
0x9C | 0xF49C | O2 Sensor Lambda Bank 1 Sensor 3 supported | A, bit 4 | 0 | 1 | 1 = O2 Sensor Lambda Bank 1 Sensor 3 supported |  | O2 Sensor Lambda Bank 1 Sensor 3 support status
0x9C | 0xF49C | O2 Sensor Lambda Bank 1 Sensor 4 supported | A, bit 5 | 0 | 1 | 1 = O2 Sensor Lambda Bank 1 Sensor 4 supported |  | O2 Sensor Lambda Bank 1 Sensor 4 support status
0x9C | 0xF49C | O2 Sensor Lambda Bank 2 Sensor 3 supported | A, bit 6 | 0 | 1 | 1 = O2 Sensor Lambda Bank 2 Sensor 3 supported |  | O2 Sensor Lambda Bank 2 Sensor 3 support status
0x9C | 0xF49C | O2 Sensor Lambda Bank 2 Sensor 4 supported | A, bit 7 | 0 | 1 | 1 = O2 Sensor Lambda Bank 2 Sensor 4 supported |  | O2 Sensor Lambda Bank 2 Sensor 4 support status
0x9C | 0xF49C | O2 Sensor Concentration Bank 1 Sensor 3 | B,C | 0% | 100% | 0.001526 %/bit | O2S13_PCT xxx.xxxxxx % | O2S11 shall display O2 concentration for Bank 1 Sensor 3, if utilized by the control module strategy. | NO |  | M - all diesel, so equipped (g)(4.2.1)(B) | M - all diesel, so equipped (g)(4.2.1)(B) | M - all diesel, so equipped (g)(4.2.2) |  |  |  |  | M - all diesel, so equipped, (h)(4.2.3)(C) | M - all diesel, so equipped, (h)(4.2.3)(C) |  |  | Oxygen sensor output, air/fuel ratio sensor output | M - all, so equipped | [7 empty] | M - all diesel, so equipped (J.6.4.2.2)(A)
0x9C | 0xF49C | O2 Sensor Concentration Bank 1 Sensor 4 | D,E | 0% | 100% | 0.001526 %/bit | O2S14_PCT xxx.xxxxxx % | O2S12 shall display O2 concentration for Bank 1 Sensor 4, if utilized by the control module strategy. | NO |  | M - all diesel, so equipped (g)(4.2.1)(B) | M - all diesel, so equipped (g)(4.2.1)(B) | M - all diesel, so equipped (g)(4.2.2) |  |  |  |  | M - all diesel, so equipped, (h)(4.2.3)(C) | M - all diesel, so equipped, (h)(4.2.3)(C) |  |  | Oxygen sensor output, air/fuel ratio sensor output | M - all, so equipped | [7 empty] | M - all diesel, so equipped (J.6.4.2.2)(A)
0x9C | 0xF49C | O2 Sensor Concentration Bank 2 Sensor 3 | F,G | 0% | 100% | 0.001526 %/bit | O2S23_PCT xxx.xxxxxx % | O2S21 shall display O2 concentration for Bank 2 Sensor 3, if utilized by the control module strategy. | NO |  | M - all diesel, so equipped (g)(4.2.1)(B) | M - all diesel, so equipped (g)(4.2.1)(B) | M - all diesel, so equipped (g)(4.2.2) |  |  |  |  | M - all diesel, so equipped, (h)(4.2.3)(C) | M - all diesel, so equipped, (h)(4.2.3)(C) |  |  | Oxygen sensor output, air/fuel ratio sensor output | M - all, so equipped | [7 empty] | M - all diesel, so equipped (J.6.4.2.2)(A)
0x9C | 0xF49C | O2 Sensor Concentration Bank 2 Sensor 4 | H,I | 0% | 100% | 0.001526 %/bit | O2S24_PCT xxx.xxxxxx % | O2S22 shall display O2 concentration for Bank 2 Sensor 4, if utilized by the control module strategy. | NO |  | M - all diesel, so equipped (g)(4.2.1)(B) | M - all diesel, so equipped (g)(4.2.1)(B) | M - all diesel, so equipped (g)(4.2.2) |  |  |  |  | M - all diesel, so equipped, (h)(4.2.3)(C) | M - all diesel, so equipped, (h)(4.2.3)(C) |  |  | Oxygen sensor output, air/fuel ratio sensor output | M - all, so equipped | [7 empty] | M - all diesel, so equipped (J.6.4.2.2)(A)
0x9C | 0xF49C | O2 Sensor Lambda Bank 1 Sensor 3 | J,K | 0 | 7.99 | 0.000122 lambda//bit | LAMBDA13: x.xxx | O2SS11 shall display O2 Lambda for Bank 1 Sensor 3, if utilized by the control module strategy. | NO |  | M - all diesel, so equipped (g)(4.2.1)(B) | M - all diesel, so equipped (g)(4.2.1)(B) | M - all diesel, so equipped (g)(4.2.2) |  |  |  |  | M - all diesel, so equipped, (h)(4.2.3)(C) | M - all diesel, so equipped, (h)(4.2.3)(C) |  |  | Oxygen sensor output, air/fuel ratio sensor output | M - all, so equipped |  |  |  |  | Optional information, if the engine is so equipped, senses or calculates the information | Air/fuel ratio sensor output Oxygen sensor output Secondary oxygen sensor output (when fitted) |  | M - all diesel, so equipped (J.6.4.2.2)(A)
0x9C | 0xF49C | O2 Sensor Lambda Bank 1 Sensor 4 | L,M | 0 | 7.99 | 0.000122 lambda//bit | LAMBDA14: x.xxx | O2S12 shall display O2 Lambda for Bank 1 Sensor 4, if utilized by the control module strategy. | NO |  | M - all diesel, so equipped (g)(4.2.1)(B) | M - all diesel, so equipped (g)(4.2.1)(B) | M - all diesel, so equipped (g)(4.2.2) |  |  |  |  | M - all diesel, so equipped, (h)(4.2.3)(C) | M - all diesel, so equipped, (h)(4.2.3)(C) |  |  | Oxygen sensor output, air/fuel ratio sensor output | M - all, so equipped |  |  |  |  | Optional information, if the engine is so equipped, senses or calculates the information | Air/fuel ratio sensor output Oxygen sensor output Secondary oxygen sensor output (when fitted) |  | M - all diesel, so equipped (J.6.4.2.2)(A)
0x9C | 0xF49C | O2 Sensor Lambda Bank 2 Sensor 3 | N,O | 0 | 7.99 | 0.000122 lambda//bit | LAMBDA23: x.xxx | O2S21 shall display O2 Lambda for Bank 2 Sensor 3, if utilized by the control module strategy. | NO |  | M - all diesel, so equipped (g)(4.2.1)(B) | M - all diesel, so equipped (g)(4.2.1)(B) | M - all diesel, so equipped (g)(4.2.2) |  |  |  |  | M - all diesel, so equipped, (h)(4.2.3)(C) | M - all diesel, so equipped, (h)(4.2.3)(C) |  |  | Oxygen sensor output, air/fuel ratio sensor output | M - all, so equipped |  |  |  |  | Optional information, if the engine is so equipped, senses or calculates the information | Air/fuel ratio sensor output Oxygen sensor output Secondary oxygen sensor output (when fitted) |  | M - all diesel, so equipped (J.6.4.2.2)(A)
0x9C | 0xF49C | O2 Sensor Lambda Bank 2 Sensor 4 | P,Q | 0 | 7.99 | 0.000122 lambda//bit | LAMBDA24: x.xxx | O2S22 shall display O2 Lambda for Bank 2 Sensor 4, if utilized by the control module strategy. | NO |  | M - all diesel, so equipped (g)(4.2.1)(B) | M - all diesel, so equipped (g)(4.2.1)(B) | M - all diesel, so equipped (g)(4.2.2) |  |  |  |  | M - all diesel, so equipped, (h)(4.2.3)(C) | M - all diesel, so equipped, (h)(4.2.3)(C) |  |  | Oxygen sensor output, air/fuel ratio sensor output | M - all, so equipped |  |  |  |  | Optional information, if the engine is so equipped, senses or calculates the information | Air/fuel ratio sensor output Oxygen sensor output Secondary oxygen sensor output (when fitted) |  | M - all diesel, so equipped (J.6.4.2.2)(A)
0x9D | 0xF49D | Fuel Rate | [6 empty] | NO |  | M - all, 2019 MY+ (g)(4.2.2)(A)(ii) | M - all, 2019 MY+ (g)(4.2.2)(A)(ii) | [5 empty] | M - diesel 2016 MY+ (h)(4.2.2)(G) | M - all so equipped 2024 MY+ (h)(4.2.3)(G) | [8 empty] | O -all | PEMS |  | NO |  |  |  | x | x
0x9D | 0xF49D | Engine Fuel Rate | A,B | 0 g/s | 1310.7 g/s | 0.02 g/s per bit | FUEL_RATE: xxxx.xx g/s | Engine FUEL_RATE shall indicate the calculated amount of fuel injected into the engine per unit of time (does not include fuel injected directly into the aftertreatment system), in grams per 1 second. Engine FUEL_RATE shall be calculated as the sum of the fuel injected over the last 1000 milliseconds prior to the time when Engine FUEL_RATE is updated. Engine FUEL_RATE shall be updated at least once per second. NOTE: Engine FUEL_RATE shall indicate zero g/s when the engine is not running. | NO |  | M - all, 2019 MY+ (g)(4.2.2)(A)(ii) | M - all, 2019 MY+ (g)(4.2.2)(A)(ii) |  |  | M - 3-1 (4) |  |  | M - diesel 2016 MY+ (h)(4.2.2)(G) | M - all so equipped 2024 MY+ (h)(4.2.3)(G) |  |  | engine fuel rate (PEMS) | fuel rate |  |  |  |  | O -all | Instantaneous fuel consumption |  | NO |  |  |  | x
0x9D | 0xF49D | Vehicle Fuel Rate | C,D | 0 g/s | 1310.7 g/s | 0.02 g/s per bit | VFUEL_RATE: xxxx.xx g/s | Vehicle FUEL_RATE shall indicate the calculated amount of fuel injected into the engine and fuel injected directly into the aftertreatment system per unit of time, in grams per 1 second. Fuel used by a fuel operated heater shall not be included. Vehicle FUEL_RATE shall be calculated as the sum of the fuel injected over the last 1000 milliseconds prior to the time when vehicle FUEL_RATE is updated. Vehicle FUEL_RATE shall be updated at least once per second. NOTE: Vehicle FUEL_RATE shall indicate zero g/s when the engine is not running. | NO |  | M - all, 2019 MY+ (g)(4.2.2)(A)(ii) | M - all, 2019 MY+ (g)(4.2.2)(A)(ii) | [5 empty] | M - diesel 2016 MY+ (h)(4.2.2)(G) | M - all so equipped 2024 MY+ (h)(4.2.3)(G) |  |  | vehicle fuel rate (PEMS) | fuel rate |  |  |  |  | O -all | Instantaneous fuel consumption |  | NO |  |  |  | x
| 0xF49D | [6 empty] | Manufacturers shall support engine fuel rate and vehicle fuel rate even if the vehicle does not use fuel for the aftertreatment system. (Both parameters will report the same value.) For dual fuel engines or engine with two fuel systems, FUEL_RATE shall report the total fuel used by the engine/vehicle. Note several ITIDs reference "Fuel Consumed" and may have different criteria for calculation of data. | NO
0x9E | 0xF49E | Engine Exhaust Flow Rate | [6 empty] | NO |  | M - all, 2019 MY+ (g)(4.2.2)(A)(ii) | M - all, 2019 MY+ (g)(4.2.2)(A)(ii) | [5 empty] | M - diesel 2016 MY+ (h)(4.2.2)(G) | M - diesel 2016 MY+ (h)(4.2.2)(G) M - gas 2024 MY+ (h)(4.2.1)(D) | [9 empty] | PEMS |  | NO |  |  |  |  | x
0x9E | 0xF49E | Engine Exhaust Flow Rate | A,B | 0 kg/h | 13107.0 kg/h | 0.2 kg/h per bit | EXH_RATE: xxxxx.x g/s | EHX_RATE shall indicate the measured/calculated exhaust gas mass flow upstream of the aftertreatment system in kilograms per hour. EHX_RATE shall be calculated as the average exhaust flow rate over the last 1000 milliseconds prior to the time when EXH_RATE is updated, multiplied by 3600 in order to convert the units from seconds to hours. EXH_RATE shall be updated at least once per second. NOTE: EXH_RATE shall indicate zero kg/h when the engine is not running. | NO |  | M - all, 2005 MY+ CAN, 2019 MY+ (g)(4.2.2)(A)(ii) | M - all, 2005 MY+ CAN, 2019 MY+ (g)(4.2.2)(A)(ii) | [5 empty] | M - diesel 2016 MY+ (h)(4.2.2)(G) | M - diesel 2016 MY+ (h)(4.2.2)(G) M - gas 2024 MY+ (h)(4.2.1)(D) |  |  | modeled exhaust flow (PEMS) | modeled exhaust flow | [7 empty] | NO
0x9F | 0xF49F | Fuel System Percentage Use | [6 empty] | YES | [26 empty] | x
0x9F | 0xF49F | Support of Fuel System Percentage Use | A |  |  |  |  | For engines that employ two different types fuel systems (e.g. Direct Injection and Port Fuel Injection), fuel system “A” shall be the Direct Injection system and fuel system “B” shall be the Port Fuel Injection system. For dual fuel engines that employ two different fuel systems (e.g. Diesel and CNG), fuel system “A” shall be the diesel fuel system “B” shall be the CNG system. For bi-fuel/alternative fuel engines, (e.g. gasoline and CNG), fuel system “A” shall be the gasoline fuel system, fuel system “B” shall be the CNG system. For engines that are not described above, fuel system “A” shall be the fuel system that the engine was originally certified with and fuel system “B” shall the system that was added by the engine modifier. See PID $03 for addition information. PID $9F and PID $03 must define fuel systems in the same manner. Values for FUELSYSA and FUELSYSB, if utilized, shall indicate 0% when the engine is not running or the engine is in decel fuel cut off. Values of FUELSYSA and FUELSYSB for each bank (1-4) should normally add up to 100% | YES
0x9F | 0xF49F | Fuel System A Use Percentage Bank 1 supported | A, bit 0 | 0 | 1 | 1 = Fuel System A Use Percentage Bank 1 supported
0x9F | 0xF49F | Fuel System B Use Percentage Bank 1 supported | A, bit 1 | 0 | 1 | 1 = Fuel System B Use Percentage Bank 1 supported
0x9F | 0xF49F | Fuel System A Use Percentage Bank 2 supported | A, bit 2 | 0 | 1 | 1 = Fuel System A Use Percentage Bank 2 supported
0x9F | 0xF49F | Fuel System B Use Percentage Bank 2 supported | A, bit 3 | 0 | 1 | 1 = Fuel System B Use Percentage Bank 2 supported
0x9F | 0xF49F | Fuel System A Use Percentage Bank 3 supported | A, bit 4 | 0 | 1 | 1 = Fuel System A Use Percentage Bank 3 supported
0x9F | 0xF49F | Fuel System B Use Percentage Bank 3 supported | A, bit 5 | 0 | 1 | 1 = Fuel System B Use Percentage Bank 3 supported
0x9F | 0xF49F | Fuel System A Use Percentage Bank 4 supported | A, bit 6 | 0 | 1 | 1 = Fuel System A Use Percentage Bank 4 supported
0x9F | 0xF49F | Fuel System B Use Percentage Bank 4 supported | A, bit 7 | 0 | 1 | 1 = Fuel System B Use Percentage Bank 4 supported
0x9F | 0xF49F | Fuel System A Use Percentage Bank 1 | B | 0% | 100% | 100/255 % / bit | FUELSYSA_B1: xxx.x% |  | YES
0x9F | 0xF49F | Fuel System B Use Percentage Bank 1 | C | 0% | 100% | 100/255 % / bit | FUELSYSB_B1: xxx.x% |  | YES
0x9F | 0xF49F | Fuel System A Use Percentage Bank 2 | D | 0% | 100% | 100/255 % / bit | FUELSYSA_B2: xxx.x% |  | YES
0x9F | 0xF49F | Fuel System B Use Percentage Bank 2 | E | 0% | 100% | 100/255 % / bit | FUELSYSB_B2: xxx.x% |  | YES
0x9F | 0xF49F | Fuel System A Use Percentage Bank 3 | F | 0% | 100% | 100/255 % / bit | FUELSYSA_B3: xxx.x% |  | YES
0x9F | 0xF49F | Fuel System B Use Percentage Bank 3 | G | 0% | 100% | 100/255 % / bit | FUELSYSB_B3: xxx.x% |  | YES
0x9F | 0xF49F | Fuel System A Use Percentage Bank 4 | H | 0% | 100% | 100/255 % / bit | FUELSYSA_B4: xxx.x% |  | YES
0x9F | 0xF49F | Fuel System B Use Percentage Bank 4 | I | 0% | 100% | 100/255 % / bit | FUELSYSB_B4: xxx.x% |  | YES
0xA0 | 0xF4A0 | Defined in Appendix A | [6 empty] | YES |  | M - all | M - all | M - all |  |  |  |  | M - all | M - all | [11 empty] | M - all |  |  |  |  | x
0xA1 | 0xF4A1 | NOx Sensor Corrected | [6 empty] | NO |  | M - all, so equipped, 2019 MY+ (g)(4.2.2)(B)(iii) | M - all, so equipped, 2019 MY+ (g)(4.2.2)(B)(iii) | [5 empty] | M - all, so equipped, 2016 MY+ (h)(4.2.3)(E) | M - all, so equipped, 2016 MY+ (h)(4.2.3)(E) | [8 empty] | O - all |  |  | NO |  |  |  |  | x
0xA1 | 0xF4A1 | Support of NOx Sensor Corrected Data | A |  |  |  |  | NOXC xx shall display the corrected NOX sensor signal. 2016 MY and later engines with NOx sensors may be required to output a ‘corrected’ NOx sensor signal in addition to the raw NOx sensor signal out using PID $83. The corrected value shall include all learned adaptions and offsets that are used to adjust the raw signal. |  |  |  | M - all, so equipped, 2019 MY+ (g)(4.2.2)(B)(iii) | [9 empty] | corrected NOx sensor output (e.g., raw sensor signal corrected for estimated ammonia concentrations or auto-zero calculations and used by the applicable electronic control unit) | [8 empty] | NO
0xA1 | 0xF4A1 | NOx Sensor Corrected Concentration Bank 1 Sensor 1 supported | A, bit 0 | 0 | 1 | 1 = NOx Sensor Corrected Concentration Bank 1 Sensor 1 supported |  | NOx Sensor Corrected Concentration Bank 1 Sensor 1 support status
0xA1 | 0xF4A1 | NOx Sensor Corrected Concentration Bank 1 Sensor 2 supported | A, bit 1 | 0 | 1 | 1 = NOx Sensor Corrected Concentration Bank 1 Sensor 2 supported |  | NOx Sensor Corrected Concentration Bank 1 Sensor 2 support status
0xA1 | 0xF4A1 | NOx Sensor Corrected Concentration Bank 2 Sensor 1 supported | A, bit 2 | 0 | 1 | 1 = NOx Sensor Corrected Concentration Bank 2 Sensor 1 supported |  | NOx Sensor Corrected Concentration Bank 2 Sensor 1 support status
0xA1 | 0xF4A1 | NOx Sensor Corrected Concentration Bank 2 Sensor 2 supported | A, bit 3 | 0 | 1 | 1 = NOx Sensor Corrected Concentration Bank 2 Sensor 2 supported |  | NOx Sensor Corrected Concentration Bank 2 Sensor 2 support status
0xA1 | 0xF4A1 | NOx Sensor Corrected Concentration Bank 1 Sensor 1 data availability | A, bit 4 | 0 | 1 | 1 = NOx Sensor Corrected Bank 1 Sensor 1 - No Sensor fault, no results available |  | If data availability bit = 1, sensor data shall report $FFFF
0xA1 | 0xF4A1 | NOx Sensor Corrected Concentration Bank 1 Sensor 2 data availability | A, bit 5 | 0 | 1 | 1 = NOx Sensor Corrected Bank 1 Sensor 2 - No Sensor fault, no results available |  | If data availability bit = 1, sensor data shall report $FFFF
0xA1 | 0xF4A1 | NOx Sensor Corrected Concentration Bank 2 Sensor 1 data availability | A, bit 6 | 0 | 1 | 1 = NOx Sensor Corrected Bank 2 Sensor 1 - No Sensor fault, no results available |  | If data availability bit = 1, sensor data shall report $FFFF
0xA1 | 0xF4A1 | NOx Sensor Corrected Concentration Bank 2 Sensor 2 data availability | A, bit 7 | 0 | 1 | 1 = NOx Sensor Corrected Bank 2 Sensor 2 - No Sensor fault, no results available |  | If data availability bit = 1, sensor data shall report $FFFF
0xA1 | 0xF4A1 | NOx Sensor Corrected Concentration Bank 1 Sensor 1 | B,C | 0 ppm | 65535 ppm | 1 part per million/bit | NOXC11: xxxxx ppm | NOXC11 shall display corrected NOx concentration for Bank 1 Sensor 1. | NO |  | M - all, so equipped, 2019 MY+ (g)(4.2.2)(B)(iii) | M - all, so equipped, 2019 MY+ (g)(4.2.2)(B)(iii) | [5 empty] | M - all, so equipped, 2016 MY+ (h)(4.2.3)(E) | M - all, so equipped, 2016 MY+ (h)(4.2.3)(E) |  |  | corrected NOx sensor output | [5 empty] | Optional information, if the engine is so equipped, senses or calculates the information | NOx sensor output |  | NO
0xA1 | 0xF4A1 | NOx Sensor Corrected Concentration Bank 1 Sensor 2 | D,E | 0 ppm | 65535 ppm | 1 part per million/bit | NOXC12: xxxxx ppm | NOXC12 shall display corrected NOx concentration for Bank 1 Sensor 2. | NO |  | M - all, so equipped, 2019 MY+ (g)(4.2.2)(B)(iii) | M - all, so equipped, 2019 MY+ (g)(4.2.2)(B)(iii) | [5 empty] | M - all, so equipped, 2016 MY+ (h)(4.2.3)(E) | M - all, so equipped, 2016 MY+ (h)(4.2.3)(E) |  |  | corrected NOx sensor output | [5 empty] | Optional information, if the engine is so equipped, senses or calculates the information | NOx sensor output |  | NO
0xA1 | 0xF4A1 | NOx Sensor Corrected Concentration Bank 2 Sensor 1 | F,G | 0 ppm | 65535 ppm | 1 part per million/bit | NOXC21: xxxxx ppm | NOXC21 shall display corrected NOx concentration for Bank 2 Sensor 1. | NO |  | M - all, so equipped, 2019 MY+ (g)(4.2.2)(B)(iii) | M - all, so equipped, 2019 MY+ (g)(4.2.2)(B)(iii) | [5 empty] | M - all, so equipped, 2016 MY+ (h)(4.2.3)(E) | M - all, so equipped, 2016 MY+ (h)(4.2.3)(E) |  |  | corrected NOx sensor output | [5 empty] | Optional information, if the engine is so equipped, senses or calculates the information | NOx sensor output |  | NO
0xA1 | 0xF4A1 | NOx Sensor Corrected Concentration Bank 2 Sensor 2 | H,I | 0 ppm | 65535 ppm | 1 part per million/bit | NOXC22: xxxxx ppm | NOXC22 shall display corrected NOx concentration for Bank 2 Sensor 2. | NO |  | M - all, so equipped 2005 MY+ CAN, 2019 MY+ (g)(4.2.2)(B)(iii) | M - all, so equipped 2005 MY+ CAN, 2019 MY+ (g)(4.2.2)(B)(iii) | [5 empty] | M - all, so equipped, 2016 MY+ (h)(4.2.3)(E) | M - all, so equipped, 2016 MY+ (h)(4.2.3)(E) |  |  | corrected NOx sensor output | [5 empty] | Optional information, if the engine is so equipped, senses or calculates the information | NOx sensor output |  | NO
0xA2 | 0xF4A2 | Cylinder Fuel Rate | [6 empty] | NO |  | M - diesel, 2019 MY+ (g)(4.2.3)(H) | M - diesel, 2019 MY+ (g)(4.2.3)(H) | [5 empty] | M - diesel 2016 MY+ (h)(4.2.2)(G) | M - diesel 2016 MY+ (h)(4.2.2)(G) |  |  | fuel rate (mg/stroke) | [5 empty] | O - all |  |  | NO |  |  |  |  | x
0xA2 | 0xF4A2 | Cylinder Fuel Rate | A,B | 0 mg/stroke | 2047.96875 mg/stroke | 0.03125 mg/stoke per bit | CYL_RATE: xxx.xx mg/stroke | CYL_RATE shall indicate the calculated amount of fuel injected into the cylinder for combustion during the most recent intake stroke of the engine. It shall not include fuel used for post injections. NOTE: CYL_RATE shall indicate zero mg/stoke when the engine is not running. | NO |  | M - diesel, 2019 MY+ (g)(4.2.3)(H) | M - diesel, 2019 MY+ (g)(4.2.3)(H) | [5 empty] | M - diesel 2016 MY+ (h)(4.2.2)(G) | M - diesel 2016 MY+ (h)(4.2.2)(G) | [8 empty] | Optional information, if the engine is so equipped, senses or calculates the information | Instantaneous fuel consumption |  | NO
0xA3 | 0xF4A3 | Evap System Vapor Pressure | [6 empty] | NO |  | M - all, so equipped 2005 MY+ CAN (g)(4.2.2)(B)(i) | M - all, so equipped 2005 MY+ CAN (g)(4.2.2)(B)(i) | M - all, so equipped 2005 MY+ CAN (g)(4.2.4) |  |  |  |  | M - all, so equipped, 2013 MY+ (h)(4.2.3)(C) | M - all, so equipped, 2013 MY+ (h)(4.2.3)(C) | [8 empty] | O - all |  |  | M - all, so equipped (J.6.4.2.4) |  |  |  |  | x
0xA3 | 0xF4A3 | Support of Evap System Vapor Pressure | A |  |  | Bit Mapped |  | Evaporative system vapor pressure. The pressure signal is normally obtained from one or more sensors located in the fuel tank or in an evaporative system vapor line. Two pressure ranges are defined for up to two sensors. It is not allowed to support the same pressure sensor with two different scaling ranges. For systems supporting Evap System Vapor Pressure, at least one of the following 4 PIDs is required: $32, $54, $A3, or $CE.
0xA3 | 0xF4A3 | Evap System Vapor Pressure A supported | A, bit 0 | 0 | 1 | 1 = Evap System Vapor Pressure A supported |  | Evap System Vapor Pressure A support status
0xA3 | 0xF4A3 | Evap System Vapor Pressure A (wide range) supported | A, bit 1 | 0 | 1 | 1 = Evap System Vapor Pressure A (wide range) supported |  | Evap System Vapor Pressure A (wide range) support status
0xA3 | 0xF4A3 | Evap System Vapor Pressure B supported | A, bit 2 | 0 | 1 | 1 = Evap System Vapor Pressure B supported |  | Evap System Vapor Pressure B support status
0xA3 | 0xF4A3 | Evap System Vapor Pressure B (wide range) supported | A, bit 3 | 0 | 1 | 1 = Evap System Vapor Pressure B (wide range) supported |  | Evap System Vapor Pressure B (wide range) support status
0xA3 | 0xF4A3 | Evap System Sealing Status Supported | A. bit 4 | 0 | 1 | 1 = Evap System Sealing Status Supported
0xA3 | 0xF4A3 | Evap System Sealing Status | A, bit 5 | 0 | 1 | 1 = Evap System Sealed | EVAP_SEAL | System sealing status (sealed by the control system, including as a result of Routine $E001) | No
0xA3 | 0xF4A3 | reserved (bits shall be reported as ‘0’) | A, bits 6 - 7 | 0 | 0 | reserved (bits shall be reported as ‘0’)
0xA3 | 0xF4A3 | Evap System Vapor Pressure A | B,C | ($8000) -8192 Pa (-32.8878 in H2O) | ($7FFF) 8191.75 Pa, (32.8868 in H2O) | 0.25 Pa (1/4) per bit signed | EVAP_A_VP: xxxx.xx Pa (xx.xxx in H2O) | Evap System Vapor Pressure A | NO |  | M - all, so equipped 2005 MY+ CAN (g)(4.2.2)(B)(i) | M - all, so equipped 2005 MY+ CAN (g)(4.2.2)(B)(i) | M - all, so equipped 2005 MY+ CAN (g)(4.2.4) |  |  |  |  | M - all, so equipped, 2013 MY+ (h)(4.2.3)(C) | M - all, so equipped, 2013 MY+ (h)(4.2.3)(C) |  |  | evaporative system vapor pressure | [8 empty] | M - all, so equipped (J.6.4.2.4)
0xA3 | 0xF4A3 | Evap System Vapor Pressure A (wide range) | D,E | ($8000) -65536 Pa (-263.10 in H2O) | ($7FFF) 65534 Pa, (263.10 in H2O) | 2 Pa per bit, signed | EVAP_A_VP: xxxxx Pa (xxx.xx in H2O) | Evap System Vapor Pressure A (wide range) | NO |  | M - all, so equipped 2005 MY+ CAN (g)(4.2.2)(B)(i) | M - all, so equipped 2005 MY+ CAN (g)(4.2.2)(B)(i) | M - all, so equipped 2005 MY+ CAN (g)(4.2.4) |  |  |  |  | M - all, so equipped, 2013 MY+ (h)(4.2.3)(C) | M - all, so equipped, 2013 MY+ (h)(4.2.3)(C) |  |  | evaporative system vapor pressure | [8 empty] | M - all, so equipped (J.6.4.2.4)
0xA3 | 0xF4A3 | Evap System Vapor Pressure B | F,G | ($8000) -8192 Pa (-32.8878 in H2O) | ($7FFF) 8191.75 Pa, (32.8868 in H2O) | 0.25 Pa (1/4) per bit signed | EVAP_B_VP: xxxx.xx Pa (xx.xxx in H2O) | Evap System Vapor Pressure B | NO |  | M - all, so equipped 2005 MY+ CAN (g)(4.2.2)(B)(i) | M - all, so equipped 2005 MY+ CAN (g)(4.2.2)(B)(i) | M - all, so equipped 2005 MY+ CAN (g)(4.2.4) |  |  |  |  | M - all, so equipped, 2013 MY+ (h)(4.2.3)(C) | M - all, so equipped, 2013 MY+ (h)(4.2.3)(C) |  |  | evaporative system vapor pressure | [8 empty] | M - all, so equipped (J.6.4.2.4)
0xA3 | 0xF4A3 | Evap System Vapor Pressure B (wide range) | H,I | ($8000) -65536 Pa (-263.10 in H2O) | ($7FFF) 65534 Pa, (263.10 in H2O) | 2 Pa per bit, signed | EVAP_B_VP: xxxxx Pa (xxx.xx in H2O) | Evap System Vapor Pressure B (wide range) | NO |  | M - all, so equipped 2005 MY+ CAN (g)(4.2.2)(B)(i) | M - all, so equipped 2005 MY+ CAN (g)(4.2.2)(B)(i) | M - all, so equipped 2005 MY+ CAN (g)(4.2.4) |  |  |  |  | M - all, so equipped, 2013 MY+ (h)(4.2.3)(C) | M - all, so equipped, 2013 MY+ (h)(4.2.3)(C) |  |  | evaporative system vapor pressure | [8 empty] | M - all, so equipped (J.6.4.2.4)
0xA4 | 0xF4A4 | Transmission Actual Gear | [6 empty] | NO | [26 empty] | x
0xA4 | 0xF4A4 | Transmission Actual Gear Status Supported | A |  |  | Bit Mapped
0xA4 | 0xF4A4 | Transmission Actual Gear Status Supported | A, bit 0 | 0 | 1 | 1 = Actual transmission gear supported |  | Transmission actual gear support status
0xA4 | 0xF4A4 | Transmission Actual Gear Ratio Supported | A, bit 1 | 0 | 1 | 1 = Actual transmission gear ratio supported |  | Transmission actual gear ratio support status
0xA4 | 0xF4A4 | reserved (bits shall be reported as ‘0’) | A, bits 2 - 7 | 0 | 0 | reserved (bits shall be reported as ‘0’)
0xA4 | 0xF4A4 | reserved (bits shall be reported as ‘0’) | B, bits 0 - 3 | 0 | 0 | reserved (bits shall be reported as ‘0’)
0xA4 | 0xF4A4 | Transmission Actual Gear Status | B, bits 4 - 7 | 0000 | 1111 | 0000- neutral 0001 – Gear 1/Reverse 0010 – Gear 2 0011 – Gear 3 0100 – Gear 4 0101 – Gear 5 0110 – Gear 6 0111 – Gear 7 1000 – Gear 8 1001 – Gear 9 1010 – Gear 10 1011 – Gear 11 1100 – Gear 12 1101 – Gear 13 1110 – Gear 14 1111 – Gear 15 | GEAR_ACT: 0 through 15 | Transmission actual gear shall indicate the gear currently utilized by the transmission. This value may reflect the actual transmission ratio or may be inferred using various engine/transmission speed parameters available in the ECU.
0xA4 | 0xF4A4 | Transmission Actual Gear Ratio | C,D | 0 | 65.535 | 0.001 per bit | GEAR_RAT: xx.xxx | Transmission Actual Gear Ratio shall display the ratio of input shaft speed to output shaft speed.
0xA5 | 0xF4A5 | Diesel Exhaust Fluid Dosing | [6 empty] | NO |  | M - gasoline, so equipped 2024 MY+ (g)(4.2.2)(B)(vi) M - diesel, so equipped 2019 MY+ (g)(4.2.3)(D)(i) | M - diesel, so equipped 2019 MY+ (g)(4.2.3)(D)(i) | [6 empty] | M - all, so equipped, 2024 MY+ (h)(4.2.3)(G) | [11 empty] | NO |  |  |  |  | x
0xA5 | 0xF4A5 | Support of DEF Dosing Data | A |  |  | Bit Mapped
0xA5 | 0xF4A5 | Commanded DEF Dosing Supported | A, bit 0 | 0 | 1 | 1 = DEF_CMD supported |  | Commanded DEF Dosing Support Status
0xA5 | 0xF4A5 | DEF Usage for the Current Driving Cycle Supported | A, bit 1 | 0 | 1 | 1 = DEF UCDC supported |  | DEF Usage for the Current Driving Cycle Support Status
0xA5 | 0xF4A5 | reserved (bits shall be reported as ‘0’) | A, bits 2 - 7 | 0 | 0 | reserved (bits shall be reported as ‘0’)
0xA5 | 0xF4A5 | Commanded DEF Dosing | B | 0% | 100% | 0.5 % per bit | DEF_CMD: xxx.x % | DEF_CMD shall display the commanded DEF dosing quantity as a percent. Zero percent means that no DEF dosing is being commanded. 100 percent means that DEF dosing is being commanded at 100 percent of the full capacity of the system to deliver DEF. Note: The DEF dosing rate for Doser A (Actual quantity of DEF dosed into the aftertreatment system) will be derived by multiplying DEF_CMD (Doser A) and DEF_MAX (Doser A - PID 0xAC/0xF4AC). This PID will only report the commanded DEF dosing percentage and not the actual DEF dosing rate. | NO |  | M - gasoline MDV-E, so equipped 2024 MY+ (g)(4.2.2)(B(vi) M - diesel, so equipped 2019 MY+ (g)(4.2.3)(D)(i) | M - diesel, so equipped 2019 MY+ (g)(4.2.3)(D)(i) | [6 empty] | M - all, so equipped, 2024 MY+ (h)(4.2.3)(G) |  |  | commanded DEF dosing, DEF usage for the current driving cycle, and DEF dosing rate | [8 empty] | NO
0xA5 | 0xF4A5 | DEF Usage for the Current Driving Cycle. | C,D | 0 L | 32.7675 L | 0.0005 L/bit | DEF_UCDC: xx.xxxx L (x.xxxx gal) | DEF_UCDC shall indicate the accumulated, calculated amount of DEF introduced into the aftertreatment system for the current driving cycle in Liters. DEF_UCDC shall be updated at a minimum rate of 5000 milliseconds. DEF_UCDC shall retain its value after the engine is turned off. It shall be reset to zero after engine start on the subsequent driving cycle. For systems with more than one doser this PID shall report the sum of commanded DEF dosing for the whole system. | NO |  | M - gasoline, so equipped 2024 MY+ (g)(4.2.2)(B)(vi) M - diesel, so equipped 2019 MY+ (g)(4.2.3)(D)(i) | M - diesel, so equipped 2019 MY+ (g)(4.2.3)(D)(i) | [6 empty] | M - all, so equipped, 2024 MY+ (h)(4.2.3)(G) |  |  | commanded DEF dosing, DEF usage for the current driving cycle, and DEF dosing rate | [8 empty] | NO
0xA6 | 0xF4A6 | Vehicle Odometer | [6 empty] | NO-but SAE Recommended |  | M - all, 2019 MY+ (g)(4.2.2)(A)(ii) | M - all, 2019 MY+ (g)(4.2.2)(A)(ii) |  | M - 1962.5(c)(4)A.1.a |  | Annex 2(3) | [14 empty] | NO |  |  |  |  | x
0xA6 | 0xF4A6 | Vehicle Odometer Reading | A,B,C,D | 0 km | 429,496,729.5 km | 0.1 km per bit | ODO: xxxxxxxxx.x km (xxxxxxxxx.x miles) | Odometer shall be reported using data from the vehicle odometer visible to the operator. Odometer shall be reported for the vehicle by a single ECU. Odometer shall be updated at a minimum rate of 1 second. Odometer shall continue to report data while in the key on, engine off position. PID $A6 may be reset to zero only when a reprogramming event occurs. Odometer shall not be reset to zero under any other circumstances, including when a scan tool (generic or enhanced) command to clear fault codes or reset KAM is received. Data Not Available: There may be two cases where data is not available. 1) The communication network used to obtain odometer from the main ECU is not functioning. 2) The ECU that holds the vehicle odometer (e.g. instrument cluster) is not functioning. After the detected fault matures, if odometer is requested, the ECU shall respond within P2 timing with the last valid odometer value previously received. Note: If 0.1 km resolution is not available from the vehicle odometer, it will be necessary to calculate the 0.1 km portion from other sources of data (e.g. ABS or transmission). | NO-but SAE Recommended |  | M - all, 2005 MY+ CAN, 2019 MY+ (g)(4.2.2)(A)(ii) | M - all, 2005 MY+ CAN, 2019 MY+ (g)(4.2.2)(A)(ii) |  | M - 1962.5(c)(4)A.1.a |  | Annex 2(3) |  |  | M - all, so equipped, 2024 MY+ (h)(4.2.3)(G) |  |  | odometer reading | [8 empty] | NO
0xA7 | 0xF4A7 | NOx Sensor | [6 empty] | NO |  | M - all, so equipped 2005 MY+ CAN, 2019 MY+ (g)(4.2.2)(C) | M - all, so equipped 2005 MY+ CAN, 2019 MY+ (g)(4.2.2)(C) | M - diesel, so equipped 2010 MY+ (g)(4.2.5)(D) |  |  |  |  | M - all, so equipped, 2013 MY+ (h)(4.2.3)(C) | M - all, so equipped, 2013 MY+ (h)(4.2.3)(C) | [8 empty] | O - all |  |  | NO |  |  |  |  | x
0xA7 | 0xF4A7 | Support of NOx Sensor Data | A |  |  |  |  | NOX xx shall display the raw, uncorrected NOX sensor signal. 2016 MY and later engines with NOx sensors may be required to output a ‘corrected’ NOx sensor signal (see PID $A8) in addition to the raw NOx sensor signal output using PID $A7.
0xA7 | 0xF4A7 | NOx Sensor Concentration Bank 1 Sensor 3 supported | A, bit 0 | 0 | 1 | 1 = NOx Sensor Concentration Bank 1 Sensor 3 supported |  | NOx Sensor Concentration Bank 1 Sensor 3 support status
0xA7 | 0xF4A7 | NOx Sensor Concentration Bank 1 Sensor 4 supported | A, bit 1 | 0 | 1 | 1 = NOx Sensor Concentration Bank 1 Sensor 4 supported |  | NOx Sensor Concentration Bank 1 Sensor 4 support status
0xA7 | 0xF4A7 | NOx Sensor Concentration Bank 2 Sensor 3 supported | A, bit 2 | 0 | 1 | 1 = NOx Sensor Concentration Bank 2 Sensor 3 supported |  | NOx Sensor Concentration Bank 2 Sensor 3 support status
0xA7 | 0xF4A7 | NOx Sensor Concentration Bank 2 Sensor 4 supported | A, bit 3 | 0 | 1 | 1 = NOx Sensor Concentration Bank 2 Sensor 4 supported |  | NOx Sensor Concentration Bank 2 Sensor 4 support status
0xA7 | 0xF4A7 | NOx Sensor Concentration Bank 1 Sensor 3 data availability | A, bit 4 | 0 | 1 | 1 = NOx Sensor Bank 1 Sensor 3 - No Sensor fault, no results available |  | If data availability bit = 1, sensor data shall report $FFFF
0xA7 | 0xF4A7 | NOx Sensor Concentration Bank 1 Sensor 4 data availability | A, bit 5 | 0 | 1 | 1 = NOx Sensor Bank 1 Sensor 4 - No Sensor fault, no results available |  | If data availability bit = 1, sensor data shall report $FFFF
0xA7 | 0xF4A7 | NOx Sensor Concentration Bank 2 Sensor 3 data availability | A, bit 6 | 0 | 1 | 1 = NOx Sensor Bank 2 Sensor 3 - No Sensor fault, no results available |  | If data availability bit = 1, sensor data shall report $FFFF
0xA7 | 0xF4A7 | NOx Sensor Concentration Bank 2 Sensor 4 data availability | A, bit 7 | 0 | 1 | 1 = NOx Sensor Bank 2 Sensor 4 - No Sensor fault, no results available |  | If data availability bit = 1, sensor data shall report $FFFF
0xA7 | 0xF4A7 | NOx Sensor Concentration Bank 1 Sensor 3 | B,C | 0 ppm | 65535 ppm | 1 part per million/bit | NOX13: xxxxx ppm | NOX13 shall display NOx concentration for Bank 1 Sensor 3. | NO |  | M - all, so equipped 2005 MY+ CAN, 2019 MY+ (g)(4.2.2)(C), diesel, so equipped 2010 MY+ (g)(4.2.3)(D) | M - all, so equipped 2005 MY+ CAN, 2019 MY+ (g)(4.2.2)(C), diesel, so equipped 2010 MY+ (g)(4.2.3)(D) | M - diesel, so equipped 2010 MY+ (g)(4.2.5)(D) |  |  |  |  | M - all, so equipped, 2013 MY+ (h)(4.2.3)(C) | M - all, so equipped, 2013 MY+ (h)(4.2.3)(C) |  |  | NOx sensor output | [5 empty] | Optional information, if the engine is so equipped, senses or calculates the information | NOx sensor output |  | M - diesel, so equipped (J.6.4.2.5)(D) NO-for gasoline
0xA7 | 0xF4A7 | NOx Sensor Concentration Bank 1 Sensor 4 | D,E | 0 ppm | 65535 ppm | 1 part per million/bit | NOX14: xxxxx ppm | NOX14 shall display NOx concentration for Bank 1 Sensor 4. | NO |  | M - all, so equipped 2005 MY+ CAN, 2019 MY+ (g)(4.2.2)(C), diesel, so equipped 2010 MY+ (g)(4.2.3)(D) | M - all, so equipped 2005 MY+ CAN, 2019 MY+ (g)(4.2.2)(C), diesel, so equipped 2010 MY+ (g)(4.2.3)(D) | M - diesel, so equipped 2010 MY+ (g)(4.2.5)(D) |  |  |  |  | M - all, so equipped, 2013 MY+ (h)(4.2.3)(C) | M - all, so equipped, 2013 MY+ (h)(4.2.3)(C) |  |  | NOx sensor output | [5 empty] | Optional information, if the engine is so equipped, senses or calculates the information | NOx sensor output |  | M - diesel, so equipped (J.6.4.2.5)(D) NO-for gasoline
0xA7 | 0xF4A7 | NOx Sensor Concentration Bank 2 Sensor 3 | F,G | 0 ppm | 65535 ppm | 1 part per million/bit | NOX23: xxxxx ppm | NOX23 shall display NOx concentration for Bank 2 Sensor 3. | NO |  | M - all, so equipped 2005 MY+ CAN, 2019 MY+ (g)(4.2.2)(C), diesel, so equipped 2010 MY+ (g)(4.2.3)(D) | M - all, so equipped 2005 MY+ CAN, 2019 MY+ (g)(4.2.2)(C), diesel, so equipped 2010 MY+ (g)(4.2.3)(D) | M - diesel, so equipped 2010 MY+ (g)(4.2.5)(D) |  |  |  |  | M - all, so equipped, 2013 MY+ (h)(4.2.3)(C) | M - all, so equipped, 2013 MY+ (h)(4.2.3)(C) |  |  | NOx sensor output | [5 empty] | Optional information, if the engine is so equipped, senses or calculates the information | NOx sensor output |  | M - diesel, so equipped (J.6.4.2.5)(D) NO-for gasoline
0xA7 | 0xF4A7 | NOx Sensor Concentration Bank 2 Sensor 4 | H,I | 0 ppm | 65535 ppm | 1 part per million/bit | NOX24: xxxxx ppm | NOX24 shall display NOx concentration for Bank 2 Sensor 4. | NO |  | M - all, so equipped 2005 MY+ CAN, 2019 MY+ (g)(4.2.2)(C), diesel, so equipped 2010 MY+ (g)(4.2.3)(D) | M - all, so equipped 2005 MY+ CAN, 2019 MY+ (g)(4.2.2)(C), diesel, so equipped 2010 MY+ (g)(4.2.3)(D) | M - diesel, so equipped 2010 MY+ (g)(4.2.5)(D) |  |  |  |  | M - all, so equipped, 2013 MY+ (h)(4.2.3)(C) | M - all, so equipped, 2013 MY+ (h)(4.2.3)(C) |  |  | NOx sensor output | [5 empty] | Optional information, if the engine is so equipped, senses or calculates the information | NOx sensor output |  | M - diesel, so equipped (J.6.4.2.5)(D) NO-for gasoline
0xA8 | 0xF4A8 | NOx Sensor Corrected | [6 empty] | NO |  | M - all, so equipped 2005 MY+ CAN, 2019 MY+ (g)(4.2.2)(B)(iii) | M - all, so equipped 2005 MY+ CAN, 2019 MY+ (g)(4.2.2)(B)(iii) | [5 empty] | M - all, so equipped, 2016 MY+ (h)(4.2.3)(E) | M - all, so equipped, 2016 MY+ (h)(4.2.3)(E) | [8 empty] | O - all |  |  | NO |  |  |  |  | x
0xA8 | 0xF4A8 | Support of NOx Sensor Corrected Data | A |  |  |  |  | NOXC xx shall display the corrected NOX sensor signal. 2016 MY and later engines with NOx sensors may be required to output a ‘corrected’ NOx sensor signal in addition to the raw NOx sensor signal out using PID $A7. The corrected value shall include all learned adaptions and offsets that are used to adjust the raw signal.
0xA8 | 0xF4A8 | NOx Sensor Corrected Concentration Bank 1 Sensor 3 supported | A, bit 0 | 0 | 1 | 1 = NOx Sensor Corrected Concentration Bank 1 Sensor 3 supported |  | NOx Sensor Corrected Concentration Bank 1 Sensor 3 support status
0xA8 | 0xF4A8 | NOx Sensor Corrected Concentration Bank 1 Sensor 4 supported | A, bit 1 | 0 | 1 | 1 = NOx Sensor Corrected Concentration Bank 1 Sensor 4 supported |  | NOx Sensor Corrected Concentration Bank 1 Sensor 4 support status
0xA8 | 0xF4A8 | NOx Sensor Corrected Concentration Bank 2 Sensor 3 supported | A, bit 2 | 0 | 1 | 1 = NOx Sensor Corrected Concentration Bank 2 Sensor 3 supported |  | NOx Sensor Corrected Concentration Bank 2 Sensor 3 support status
0xA8 | 0xF4A8 | NOx Sensor Corrected Concentration Bank 2 Sensor 4 supported | A, bit 3 | 0 | 1 | 1 = NOx Sensor Corrected Concentration Bank 2 Sensor 4 supported |  | NOx Sensor Corrected Concentration Bank 2 Sensor 4 support status
0xA8 | 0xF4A8 | NOx Sensor Corrected Concentration Bank 1 Sensor 3 data availability | A, bit 4 | 0 | 1 | 1 = NOx Sensor Corrected Bank 1 Sensor 3 - No Sensor Corrected fault, no results available |  | If data availability bit = 1, sensor data shall report $FFFF
0xA8 | 0xF4A8 | NOx Sensor Corrected Concentration Bank 1 Sensor 4 data availability | A, bit 5 | 0 | 1 | 1 = NOx Sensor Corrected Bank 1 Sensor 4 - No Sensor Corrected fault, no results available |  | If data availability bit = 1, sensor data shall report $FFFF
0xA8 | 0xF4A8 | NOx Sensor Corrected Concentration Bank 2 Sensor 3 data availability | A, bit 6 | 0 | 1 | 1 = NOx Sensor Corrected Bank 2 Sensor 3 - No Sensor Corrected fault, no results available |  | If data availability bit = 1, sensor data shall report $FFFF
0xA8 | 0xF4A8 | NOx Sensor Corrected Concentration Bank 2 Sensor 4 data availability | A, bit 7 | 0 | 1 | 1 = NOx Sensor Corrected Bank 2 Sensor 4 - No Sensor Corrected fault, no results available |  | If data availability bit = 1, sensor data shall report $FFFF
0xA8 | 0xF4A8 | NOx Sensor Corrected Concentration Bank 1 Sensor 3 | B,C | 0 ppm | 65535 ppm | 1 part per million/bit | NOXC13: xxxxx ppm | NOX13 shall display NOx concentration for Bank 1 Sensor 3. | NO |  | M - all, so equipped 2005 MY+ CAN, 2019 MY+ (g)(4.2.2)(B)(iii) | M - all, so equipped 2005 MY+ CAN, 2019 MY+ (g)(4.2.2)(B)(iii) | [5 empty] | M - all, so equipped, 2016 MY+ (h)(4.2.3)(E) | M - all, so equipped, 2016 MY+ (h)(4.2.3)(E) |  |  | corrected NOx sensor output | [5 empty] | Optional information, if the engine is so equipped, senses or calculates the information | NOx sensor output |  | NO
0xA8 | 0xF4A8 | NOx Sensor Corrected Concentration Bank 1 Sensor 4 | D,E | 0 ppm | 65535 ppm | 1 part per million/bit | NOXC14: xxxxx ppm | NOX14 shall display NOx concentration for Bank 1 Sensor 4. | NO |  | M - all, so equipped 2005 MY+ CAN, 2019 MY+ (g)(4.2.2)(B)(iii) | M - all, so equipped 2005 MY+ CAN, 2019 MY+ (g)(4.2.2)(B)(iii) | [5 empty] | M - all, so equipped, 2016 MY+ (h)(4.2.3)(E) | M - all, so equipped, 2016 MY+ (h)(4.2.3)(E) |  |  | corrected NOx sensor output | [5 empty] | Optional information, if the engine is so equipped, senses or calculates the information | NOx sensor output |  | NO
0xA8 | 0xF4A8 | NOx Sensor Corrected Concentration Bank 2 Sensor 3 | F,G | 0 ppm | 65535 ppm | 1 part per million/bit | NOXC23: xxxxx ppm | NOX23 shall display NOx concentration for Bank 2 Sensor 3. | NO |  | M - all, so equipped 2005 MY+ CAN, 2019 MY+ (g)(4.2.2)(B)(iii) | M - all, so equipped 2005 MY+ CAN, 2019 MY+ (g)(4.2.2)(B)(iii) | [5 empty] | M - all, so equipped, 2016 MY+ (h)(4.2.3)(E) | M - all, so equipped, 2016 MY+ (h)(4.2.3)(E) |  |  | corrected NOx sensor output | [5 empty] | Optional information, if the engine is so equipped, senses or calculates the information | NOx sensor output |  | NO
0xA8 | 0xF4A8 | NOx Sensor Corrected Concentration Bank 2 Sensor 4 | H,I | 0 ppm | 65535 ppm | 1 part per million/bit | NOXC24: xxxxx ppm | NOX24 shall display NOx concentration for Bank 2 Sensor 4. | NO |  | M - all, so equipped 2005 MY+ CAN, 2019 MY+ (g)(4.2.2)(B)(iii) | M - all, so equipped 2005 MY+ CAN, 2019 MY+ (g)(4.2.2)(B)(iii) | [5 empty] | M - all, so equipped, 2016 MY+ (h)(4.2.3)(E) | M - all, so equipped, 2016 MY+ (h)(4.2.3)(E) |  |  | corrected NOx sensor output | [5 empty] | Optional information, if the engine is so equipped, senses or calculates the information | NOx sensor output |  | NO
0xA9 | 0xF4A9 | Motorcycle Input/Output Status | A |  |  | Bit Mapped |  |  | N/A | [26 empty] | x
0xA9 | 0xF4A9 | ABS Disable Switch Supported | A, bit 0 | 0 | 1 | 1 = ABS Disable Switch data supported |  | ABS Disable Switch data supported
0xA9 | 0xF4A9 | reserved (bits shall be reported as ‘0’) | A, bit 1-7 |  |  | reserved (bits shall be reported as ‘0’)
0xA9 | 0xF4A9 | Motorcycle Inputs/Output Status | B |  |  | Bit Mapped
0xA9 | 0xF4A9 | ABS Disable Switch State | B, bit 0 | 0 | 1 | 0 = ABS not disabled (NO); 1 = ABS disabled (YES) | ABS_DISABLED: YES or NO | The ABS Disable Switch status shall display whether the ABS is disabled (YES) or not disabled (NO) Note: PTO input status is defined in PID $1E.
0xA9 | 0xF4A9 | reserved (bits shall be reported as ‘0’) | B, bit 1-7 |  |  | reserved (bits shall be reported as ‘0’)
0xAA | 0xF4AA | Vehicle Speed Limiter Set Speed | [6 empty] | NO | [26 empty] | x
0xAA | 0xF4AA | Maximum Current Vehicle Speed Limit | A | 0 km/h | 255 km/h | 1 km/h per bit | V_SET: xxx km/h (xxx mph) | V_SET shall display the current maximum speed utilized for vehicle speed limiting. This value can change during the drive cycle. | NO | [9 empty] | M - all, so equipped, 2024 MY+ (h)(4.2.3)(G) |  |  | vehicle speed limiter speed limit
0xAB | 0xF4AB | Alternative Fuel Vehicle Data | [6 empty] | YES | [26 empty] | x
0xAB | 0xF4AB | Support of Alternative Fuel Vehicle Data | A
0xAB | 0xF4AB | Alternative Fuel Rail Pressure supported | A, bit 0 | 0 | 1 | 1 = Alternative Fuel Rail Pressure supported |  | Alternative Fuel Rail Pressure support status
0xAB | 0xF4AB | Alternative Fuel Rail Temperature supported | A, bit 1 | 0 | 1 | 1 = Alternative Fuel Rail Temperature supported |  | Alternative Fuel Rail Temperature support status
0xAB | 0xF4AB | Alternative Fuel Tank Pressure supported | A, bit 2 | 0 | 1 | 1 = Alternative Fuel Tank Pressure supported |  | Alternative Fuel Tank Pressure support status
0xAB | 0xF4AB | Alternative Fuel Tank Pressure (Wide Range) supported | A, bit 3 | 0 | 1 | 1 = Alternative Fuel Tank Pressure (Wide Range) supported |  | Alternative Fuel Tank Pressure (Wide Range) support status
0xAB | 0xF4AB | Alternative Fuel Tank Temperature supported | A, bit 4 | 0 | 1 | 1 = Alternative Fuel Tank Temperature supported |  | Alternative Fuel Tank Temperature support status
0xAB | 0xF4AB | reserved (bits shall be reported as ‘0’) | A, bit 5-7 | 0 | 0 | reserved (bits shall be reported as ‘0’)
0xAB | 0xF4AB | Alternative Fuel Rail Pressure | B,C | 0 kPa | 2047.96875 kPa | 0.03125 kPa/bit | FRP_AF: xxx.xx kPa (xx.xx PSI) | FRP_AF shall display the alternative fuel fuel rail pressure | YES |  | M - diesel, so equipped 2010 MY+ (g)(4.2.3)(D)
0xAB | 0xF4AB | Alternative Fuel Rail Temperature | D | -40 °C | 215 °C | 1 °C with -40 °C offset | FRT_AF: xxx °C (xxx °F) | FRT_AF shall display the alternative fuel fuel rail temperature. | NO
0xAB | 0xF4AB | Alternative Fuel Tank Pressure | E,F | 0 kPa | 8191.875 kPa | 0.125 per bit | FTP_AF: xxx.xx kPa (xx.xx PSI) | FTP_AF shall display the alternative fuel fuel tank pressure | NO
0xAB | 0xF4AB | Alternative Fuel Tank Pressure (Wide Range) | G,H | 0 Kpa | 65535 kPa | 1 kPah per bit | FTPW_AF: xxxxx kPa (xxxx.x PSI) | FTPW_AF shall display the alternative fuel fuel tank pressure | NO
0xAB | 0xF4AB | Alternative Fuel Tank Temperature | I | - 256 °C | + 254 °C | 2 °C with - 256 °C offset | FTT_AF: xxx °C (xxx °F) | FTT_AF shall display the alternative fuel fuel tank temperature. | NO
0xAC | 0xF4AC | Maximum DEF Dosing Rate/Mode | [6 empty] | NO |  | M - gasoline MDV-E, so equipped 2024 MY+ (g)(4.2.2)(B(vi) | [24 empty] | x
0xAC | 0xF4AC | Support of DEF Dosing Rate/Mode | A |  |  |  |  | If vehicle is equipped with two DEF dosers, this PID covers doser "A" and a separate PID reports this information for doser "B".
0xAC | 0xF4AC | DEF Dosing Mode Supported | A, bit 0 | 0 | 1 | 1 = DEF Dosing Mode Supported |  | DEF Dosing Mode support data
0xAC | 0xF4AC | Maximum DEF Dosing Rate Supported | A, bit 1 | 0 | 1 | 1 = Maximum DEF Dosing Rate Supported |  | Maximum DEF Dosing Rate support data
0xAC | 0xF4AC | reserved (bits shall be reported as ‘0’) | A, bit 2-7 | 0 | 0 | reserved (bits shall be reported as '0')
0xAC | 0xF4AC | DEF Dosing Mode | B | 0 | 255 | 00 = Dosing System Off 01-FD = Manufacturer Specific FE = Error (not dosing) FF = Not Available | DEF_Mode: | DEF_ Mode shall display the current mode active for the SCR dosing system. Values other than $00 are manufacturer specific and should be reviewed with CARB. | NO |  | M - gasoline MDV-E, so equipped 2024 MY+ (g)(4.2.2)(B(vi) | [7 empty] | M - all, so equipped, 2024 MY+ (h)(4.2.3)(G) |  |  | DEF dosing mode (A, B, C, etc.)
0xAC | 0xF4AC | Maximum DEF Dosing Rate | C,D | 0 | 19660.5 | 0.3 g/hr per bit | DEF_MAX: xxxxx.x g/hr | DEF_MAX shall display the maximum DEF dosing rate that the system is capable of providing. Note: The DEF dosing rate for Doser A (Actual quantity of DEF dosed into the aftertreatment system) will be derived by multiplying DEF_CMD (Doser A - PID 0xA5/0xF4A5 data Byte B) and DEF_MAX (Doser A). This PID will only report the maximum DEF dosing rate and not the actual DEF dosing rate. | NO |  | M - gasoline MDV-E, so equipped 2024 MY+ (g)(4.2.2)(B(vi) | [7 empty] | M - all, so equipped, 2024 MY+ (h)(4.2.3)(G)
0xAD | 0xF4AD | Crankcase Ventilation Data | [6 empty] | NO
0xAD | 0xF4AD | Support of Crankcase Data | A
0xAD | 0xF4AD | Crankcase Pressure Sensor A | A, bit 0 | 0 | 1 | 0 = Crankcase Pressure Sensor A not supported 1 = Crankcase Pressure Sensor A supported
0xAD | 0xF4AD | Centrifugal Crankcase Oil Separator | A, bit 1 | 0 | 1 | 0 = Centrifugal Crankcase Oil Separator not supported 1 = Centrifugal Crankcase Oil Separator supported
0xAD | 0xF4AD | Crankcase Pressure Sensor B | A, bit 2 | 0 | 1 | 0 = Crankcase Pressure Sensor B not supported. The PID size will remain the same as per the legacy PID $AD definition i.e., 5 bytes. 1 = Crankcase Pressure Sensor B supported and the size of PID increases to 7 bytes to accommodate bytes F, G for sensor B pressure. |  | When bit 2 in byte A of PID $AD is supported, the length of the PID changes from 5 bytes in the original PID $AD definition to 7 bytes to support bytes F, G for Crankcase Pressure Sensor B.
0xAD | 0xF4AD | Crankcase Pressure sensor A wide range supported | A, bit 3 | 0 | 1 | 0 = Crankcase Pressure Sensor A (wide range) not supported 1 = Crankcase Pressure Sensor A (wide range) supported |  | When bit 3 in byte A of PID $AD is supported, the Crankcase pressure scaling and range for sensor A in bytes (B, C) will switch to wide range to accommodate wide range sensors.
0xAD | 0xF4AD | Crankcase Pressure sensor B wide range supported | A, bit 4 | 0 | 1 | 0 = Crankcase Pressure Sensor A (wide range) not supported 1 = Crankcase Pressure Sensor A (wide range) supported |  | When bit 4 in byte A of PID $AD is supported, the Crankcase pressure scaling and range for sensor B in bytes (F, G) will switch to wide range to accommodate wide range sensors.
0xAD | 0xF4AD | ISO/SAE Reserved | A, bit 5-7 | 0 | 0 | reserved (bits shall be reported as '0')
0xAD | 0xF4AD | Crankcase Pressure Sensor A | B,C | ($8000) -8192 Pa (-32.8879 in H2O) -24576 Pa (-98.6636 in H2O) (wide range) | ($7FFF) 8191.75 Pa, (32.8869 in H2O) 24575.25 Pa (98.6606 in H2O) (wide range) | 0.25 Pa (1/4) per bit signed 0.75 Pa (3/4) per bit signed | CKC_P: xxxx.xx Pa |  | NO |  | M - all, so equipped 2024 MY+ (g)(4.2.2)(B)(v) | [7 empty] | M - all, so equipped, 2024 MY+ (h)(4.2.3)(G) |  |  | crankcase pressure sensor output
0xAD | 0xF4AD | Centrifugal Crankcase Oil Separator RPM | D,E | 0 | 65535 | 1 RPM per bit | CKC_OSEP_RPM: xxxxx RPM | The speed of a rotating (centrifugal) crankcase oil separator. | NO |  | M - all, so equipped 2024 MY+ (g)(4.2.2)(B)(v) | [7 empty] | M - all, so equipped, 2024 MY+ (h)(4.2.3)(G) |  |  | crankcase oil separator rotational speed
0xAD | 0xF4AD | Crankcase Pressure Sensor B | F, G | ($8000) -8192 Pa (-32.8879 in H2O) -24576 Pa (-98.6636 in H2O) (wide range) | ($7FFF) 8191.75 Pa, (32.8869 in H2O) 24575.25 Pa (98.6606 in H2O) (wide range) | 0.25 Pa (1/4) per bit signed 0.75 Pa (3/4) per bit unsigned | CKCB_P: xxxx.xx Pa | Crankcase Pressure Sensor B data bytes F, G are only supported when bit#2 in byte A indicates Sensor B support. | NO |  | M - all, so equipped 2024 MY+ (g)(4.2.2)(B)(v) | [7 empty] | M - all, so equipped, 2024 MY+ (h)(4.2.3)(G) |  |  | crankcase pressure sensor output
0xAE | 0xF4AE | EVAP System Purge Pressure Sensor
0xAE | 0xF4AE | Support of EVAP System Purge Pressure Sensor | A |  |  | Bit Mapped |  | Evaporative system purge pressure. The pressure signal is normally obtained from one or more sensors located in the fuel tank or in an evaporative system purge vapor line. Two pressure ranges are defined for up to two sensors. It is not allowed to support the same pressure sensor with two different scaling ranges. | NO | [26 empty] | x
0xAE | 0xF4AE | Evap System Purge Pressure supported | A, bit 0 | 0 | 1 | 1 = Evap System Purge Pressure supported |  | Evap System Purge Pressure support status
0xAE | 0xF4AE | Evap System Purge Pressure (wide range) supported | A, bit 1 | 0 | 1 | 1 = Evap System Purge Pressure (wide range) supported |  | Evap System Purge Pressure (wide range) support status
0xAE | 0xF4AE | reserved (bits shall be reported as ‘0’) | A, bits 2 - 7 | 0 | 0 | reserved (bits shall be reported as ‘0’)
0xAE | 0xF4AE | EVAP System Purge Pressure Sensor | B,C | ($8000) -8192 Pa (-32.8878 in H2O) | ($7FFF) 8191.75 Pa, (32.8868 in H2O) | 0.25 Pa (1/4) per bit signed | EVAP_PP: xxxx.xx Pa | EVAP Purge Pressure | NO | [9 empty] | M - all, so equipped, 2024 MY+ (h)(4.2.3)(G) |  |  | evaporative system purge pressure | [8 empty] | M - all, so equipped (J.6.4.2.4)
0xAE | 0xF4AE | EVAP System Purge Pressure Sensor (wide range) | D,E | ($8000) -65536 Pa (-263.10 in H2O) | ($7FFF) 65534 Pa, (263.10 in H2O) | 2 Pa per bit, signed | EVAP_PP: xxxx.xx Pa | EVAP Purge Pressure (wide range) | NO | [9 empty] | M - all, so equipped, 2024 MY+ (h)(4.2.3)(G) |  |  | evaporative system purge pressure | [8 empty] | M - all, so equipped (J.6.4.2.4)
0xAF | 0xF4AF | Commanded/Target Fresh Air Flow | [6 empty] | NO | [26 empty] | x
0xAF | 0xF4AF | Commanded/Target Fresh Air Flow | A,B | 0 | 3276.75 | 0.05 kg/hr per bit | AIR_FL_TGT: xxxx.xx kg/hr | Commanded/Target Fresh Air Flow, required for vehicles that have intake control systems where commanded fresh air mass flow to engine is controlled, not influenced by EGR system. | NO |  | M - all, so equipped 2024 MY+ (g)(4.2.2)(B)(v) | [7 empty] | M - all, so equipped, 2024 MY+ (h)(4.2.3)(G) |  |  | commanded/target fresh air flow
0xB0 | 0xF4B0 | EGR Mass Flow | [6 empty] | NO |  | M-MDV-E, so equipped, 2024MY+ (g)(4.2.2)(B)(v) | [7 empty] | M - all, so equipped, 2024 MY+ (h)(4.2.3)(G) | [16 empty] | x
0xB0 | 0xF4B0 | Support of EGR Mass Flow data | A
0xB0 | 0xF4B0 | EGR Mass Flow Rate A Supported | A, bit 0 | 0 | 1 | 1 = EGR Mass Flow Rate A Supported |  | EGR Mass Flow Rate A support data
0xB0 | 0xF4B0 | EGR Mass Flow Rate B Supported | A, bit 1 | 0 | 1 | 1 = EGR Mass Flow Rate B Supported |  | EGR Mass Flow Rate B support data
0xB0 | 0xF4B0 | reserved (bits shall be reported as '0') | A, bit 2-7 | 0 | 0 | reserved (bits shall be reported as '0')
0xB0 | 0xF4B0 | EGR Mass Flow Rate A | B,C | 0 | 3276.75 | 0.05 kg/hr per bit | EGR_M_FL_A: xxxx.xx kg/hr | EGR Mass Flow Rate A | NO |  | M - all, so equipped 2024 MY+ (g)(4.2.2)(B)(v) | [7 empty] | M - all, so equipped, 2024 MY+ (h)(4.2.3)(G) |  |  | EGR mass flow rate
0xB0 | 0xF4B0 | EGR Mass Flow Rate B | D,E | 0 | 3276.75 | 0.05 kg/hr per bit | EGR_M_FL_B: xxxx.xx kg/hr | EGR Mass Flow Rate B | NO |  | M - all, so equipped 2024 MY+ (g)(4.2.2)(B)(v) | [7 empty] | M - all, so equipped, 2024 MY+ (h)(4.2.3)(G) |  |  | EGR mass flow rate
0xB1 | 0xF4B1 | Compression Ignition Fuel System Information | [5 empty] | PID B1 is for engines which utilize fuel system based on feedback from exhaust sensors, while PID 92 is using other sensors (e.g. pressure sensors) as feedback. Both PIDs can be supported if the necessary sensors/algorithms are supported | YES |  | M - all, so equipped (g)(4.2.1)(B) | M - all, so equipped (g)(4.2.1)(B) | M - all, so equipped (g)(4.2.2) |  |  |  |  | M - all, so equipped (h)(4.2.3)(A) | M - all, so equipped (h)(4.2.3)(A) |  |  | Fuel control system status | [13 empty] | x
0xB1 | 0xF4B1 | Support of Compression Ignition Fuel System Data | A
0xB1 | 0xF4B1 | Fuel system status Bank 1 supported | A, bit 0 | 0 | 1 | 1 = Fuel system status Bank 1 Supported
0xB1 | 0xF4B1 | Fuel system status Bank 2 supported | A, bit 1 | 0 | 1 | 1 = Fuel system status Bank 2 Supported
0xB1 | 0xF4B1 | Short term fuel trim Bank 1 supported | A, bit 2 | 0 | 1 | 1 = Short term fuel trim Bank 1 Supported
0xB1 | 0xF4B1 | Long term fuel trim Bank 1 supported | A, bit 3 | 0 | 1 | 1 = Long term fuel trim Bank 1 Supported
0xB1 | 0xF4B1 | Short term fuel trim Bank 2 supported | A, bit 4 | 0 | 1 | 1 = Short term fuel trim Bank 2 Supported
0xB1 | 0xF4B1 | Long term fuel trim Bank 2 supported | A, bit 5 | 0 | 1 | 1 = Long term fuel trim Bank 2 Supported
0xB1 | 0xF4B1 | reserved (bits shall be reported as '0') | A, bit 6-7 | 0 | 0 | reserved (bits shall be reported as '0')
0xB1 | 0xF4B1 | Fuel System Status Bank 1 | B |  |  |  | FUELSYS1: |  | YES |  | M - all, so equipped (g)(4.2.1)(B) | M - all, so equipped (g)(4.2.1)(B) | M - all, so equipped (g)(4.2.2) |  |  |  |  | M - all, so equipped (h)(4.2.3)(A) | M - all, so equipped (h)(4.2.3)(A)
0xB1 | 0xF4B1 |  | B, bit 0 | 0 | 1 | 1 = Open Loop | OL
0xB1 | 0xF4B1 |  | B, bit 1 | 0 | 1 | 1 = Closed Loop | CL
0xB1 | 0xF4B1 |  | B, bit 2 | 0 | 1 | 1 = Open loop due to malfunctions | OL-Fault
0xB1 | 0xF4B1 |  | B, bit 3 | 0 | 1 | Reserved
0xB1 | 0xF4B1 | Fuel System Status Bank 2 |  |  |  |  | FUELSYS2: |  | YES |  | M - all, so equipped (g)(4.2.1)(B) | M - all, so equipped (g)(4.2.1)(B) | M - all, so equipped (g)(4.2.2) |  |  |  |  | M - all, so equipped (h)(4.2.3)(A) | M - all, so equipped (h)(4.2.3)(A)
0xB1 | 0xF4B1 |  | B, bit 4 | 0 | 1 | 1 = Open Loop | OL
0xB1 | 0xF4B1 |  | B, bit 5 | 0 | 1 | 1 = Closed Loop | CL
0xB1 | 0xF4B1 |  | B, bit 6 | 0 | 1 | 1 = Open loop due to malfunctions | OL-Fault
0xB1 | 0xF4B1 |  | B, bit 7 | 0 | 1 | Reserved
0xB1 | 0xF4B1 | Short Term Fuel Trim Bank 1 | C | -100 % (lean) | +99.22 % (rich) | 100/128% (0% at 128) | SHRTFT1: xxx.x % |  | YES |  | M - all, so equipped (g)(4.2.1)(B) | M - all, so equipped (g)(4.2.1)(B) | M - all, so equipped (g)(4.2.2) |  |  |  |  | M - all, so equipped (h)(4.2.3)(A) | M - all, so equipped (h)(4.2.3)(A)
0xB1 | 0xF4B1 | Long Term Fuel Trim Bank 1 | D | -100 % (lean) | +99.22 % (rich) | 100/128% (0% at 128) | LONGFT1: xxx.x % |  | YES |  | M - all, so equipped (g)(4.2.1)(B) | M - all, so equipped (g)(4.2.1)(B) | M - all, so equipped (g)(4.2.2) |  |  |  |  | M - all, so equipped (h)(4.2.3)(A) | M - all, so equipped (h)(4.2.3)(A)
0xB1 | 0xF4B1 | Short Term Fuel Trim Bank 2 | E | -100 % (lean) | +99.22 % (rich) | 100/128% (0% at 128) | SHRTFT2: xxx.x % |  | YES |  | M - all, so equipped (g)(4.2.1)(B) | M - all, so equipped (g)(4.2.1)(B) | M - all, so equipped (g)(4.2.2) |  |  |  |  | M - all, so equipped (h)(4.2.3)(A) | M - all, so equipped (h)(4.2.3)(A)
0xB1 | 0xF4B1 | Long Term Fuel Trim Bank 2 | F | -100 % (lean) | +99.22 % (rich) | 100/128% (0% at 128) | LONGFT2: xxx.x % |  | YES |  | M - all, so equipped (g)(4.2.1)(B) | M - all, so equipped (g)(4.2.1)(B) | M - all, so equipped (g)(4.2.2) |  |  |  |  | M - all, so equipped (h)(4.2.3)(A) | M - all, so equipped (h)(4.2.3)(A)
0xB2 | 0xF4B2 | Traction Battery Pack State of Health | [11 empty] | M - 1962.5(c)(4)A.2.a |  | X | [19 empty] | x
0xB2 | 0xF4B2 | Traction Battery Pack State of Health | A | 0% | 100% | 100/255% | BAT_SOH: xxx.x% | SOH provides the percent retention of an electrified vehicles usable battery energy, expressed as a percentage. Used in conjunction with the Battery State of Health Calculation Ready Flag (if supported). a) For systems without a reserve energy release strategy (defined below): The numerator is the observed quantity of usable energy stored within the energy storage system. The denominator is the usable energy observed on a new energy storage system. b) For systems with a reserve energy release strategy: The numerator is the calculated quantity of energy stored within the energy storage system plus the estimated unreleased energy in the reserve (including its degradation). The denominator is the battery energy observed on a new vehicle plus the unreleased reserve that was not accessed when the vehicle was new. Usage of SOH ready flag: When Battery Health Calculation Ready Flag indicates "Not Ready", vehicle displays and scan tools shall mask the numerical value and instead shall allude to the calculation being pending, not ready, calculating, etc. If for cases of ECU reprogramming and ECU replacement, if an SOH value is retained before reprogramming and is used to replace the value within the freshly installed ECU or software, the replaced value may be treated as a fresh calculation and the State of Health Calculation Ready Flag may be set to Ready. Reserve Energy Release Strategy Definition: A method that involves retaining a certain percentage of the Energy Storage System usable battery energy (UBE) to be released after the vehicle has been put into service. |  | X |  |  |  | M - 1962.5(c)(4)A.2.a |  | X
0xB3 | 0xF4B3 | HVESP Actual Charge Rate | [33 empty] | x
0xB3 | 0xF4B3 | HVESPA Actual charge rate supported | A, bit 0 | 0 | 1 | 1= HVESPA Actual charge rate supported
0xB3 | 0xF4B3 | HVESPB Actual charge rate supported | A, bit 1 | 0 | 1 | 1= HVESPB Actual charge rate supported
0xB3 | 0xF4B3 | HVESPC Actual charge rate supported | A, bit 2 | 0 | 1 | 1= HVESPC Actual charge rate supported
0xB3 | 0xF4B3 | HVESPD Actual charge rate supported | A, bit 3 | 0 | 1 | 1= HVESPD Actual charge rate supported
0xB3 | 0xF4B3 | HVESPE Actual charge rate supported | A, bit 4 | 0 | 1 | 1= HVESPE Actual charge rate supported
0xB3 | 0xF4B3 | HVESPF Actual charge rate supported | A, bit 5 | 0 | 1 | 1= HVESPF Actual charge rate supported
0xB3 | 0xF4B3 | HVESPG Actual charge rate supported | A, bit 6 | 0 | 1 | 1= HVESPG Actual charge rate supported
0xB3 | 0xF4B3 | HVESPH Actual charge rate supported | A, bit 7 | 0 | 1 | 1= HVESPH Actual charge rate supported
0xB3 | 0xF4B3 | HVESS Actual charge rate | B,C | 0 | 3,276.75 kW | 0.05 kW/bit | HVESS_ACR: xxxx.xx kW | The information of the HVESS must always be supported if the PID is supported
0xB3 | 0xF4B3 | HVESPA Actual charge rate | D,E | 0 | 3,276.75 kW | 0.05 kW/bit | HVESPA_ACR: xxxx.xx kW
0xB3 | 0xF4B3 | HVESPB Actual charge rate | F,G | 0 | 3,276.75 kW | 0.05 kW/bit | HVESPB_ACR: xxxx.xx kW
0xB3 | 0xF4B3 | HVESPC Actual charge rate | H,I | 0 | 3,276.75 kW | 0.05 kW/bit | HVESPC_ACR: xxxx.xx kW
0xB3 | 0xF4B3 | HVESPD Actual charge rate | J,K | 0 | 3,276.75 kW | 0.05 kW/bit | HVESPD_ACR: xxxx.xx kW
0xB3 | 0xF4B3 | HVESPE Actual charge rate | L,M | 0 | 3,276.75 kW | 0.05 kW/bit | HVESPE_ACR: xxxx.xx kW
0xB3 | 0xF4B3 | HVESPF Actual charge rate | N,O | 0 | 3,276.75 kW | 0.05 kW/bit | HVESPF_ACR: xxxx.xx kW
0xB3 | 0xF4B3 | HVESPG Actual charge rate | P,Q | 0 | 3,276.75 kW | 0.05 kW/bit | HVESPG_ACR: xxxx.xx kW
0xB3 | 0xF4B3 | HVESPH Actual charge rate | R,S | 0 | 3,276.75 kW | 0.05 kW/bit | HVESPH_ACR: xxxx.xx kW
0xB4 | 0xF4B4 | HVESP Temperature | [33 empty] | x
0xB4 | 0xF4B4 | HVESPA Temperature supported | A, bit 0 | 0 | 1 | 1= HVESPA Temperature supported | .0
0xB4 | 0xF4B4 | HVESPB Temperature supported | A, bit 1 | 0 | 1 | 1= HVESPB Temperature supported
0xB4 | 0xF4B4 | HVESPC Temperature supported | A, bit 2 | 0 | 1 | 1= HVESPC Temperature supported
0xB4 | 0xF4B4 | HVESPD Temperature supported | A, bit 3 | 0 | 1 | 1= HVESPD Temperature supported
0xB4 | 0xF4B4 | HVESPE Temperature supported | A, bit 4 | 0 | 1 | 1= HVESPE Temperature supported
0xB4 | 0xF4B4 | HVESPF Temperature supported | A, bit 5 | 0 | 1 | 1= HVESPF Temperature supported
0xB4 | 0xF4B4 | HVESPG Temperature supported | A, bit 6 | 0 | 1 | 1= HVESPG Temperature supported
0xB4 | 0xF4B4 | HVESPH Temperature supported | A, bit 7 | 0 | 1 | 1= HVESPH Temperature supported
0xB4 | 0xF4B4 | HVESS Temperature | B | -40 °C | 215 °C | 1 °C/bit | HVESS_Temp: xxx °C | The information of the HVESS must always be supported if the PID is supported
0xB4 | 0xF4B4 | HVESPA Temperature | C | -40 °C | 215 °C | 1 °C/bit | HVESPA_Temp: xxx °C
0xB4 | 0xF4B4 | HVESPB Temperature | D | -40 °C | 215 °C | 1 °C/bit | HVESPB_Temp: xxx °C
0xB4 | 0xF4B4 | HVESPC Temperature | E | -40 °C | 215 °C | 1 °C/bit | HVESPC_Temp: xxx °C
0xB4 | 0xF4B4 | HVESPD Temperature | F | -40 °C | 215 °C | 1 °C/bit | HVESPD_Temp: xxx °C
0xB4 | 0xF4B4 | HVESPE Temperature | G | -40 °C | 215 °C | 1 °C/bit | HVESPE_Temp: xxx °C
0xB4 | 0xF4B4 | HVESPF Temperature | H | -40 °C | 215 °C | 1 °C/bit | HVESPF_Temp: xxx °C
0xB4 | 0xF4B4 | HVESPG Temperature | I | -40 °C | 215 °C | 1 °C/bit | HVESPG_Temp: xxx °C
0xB4 | 0xF4B4 | HVESPH Temperature | J | -40 °C | 215 °C | 1 °C/bit | HVESPH_Temp: xxx °C
0xB5 | 0xF4B5 | HVESP Current | [30 empty] | X |  |  | x
0xB5 | 0xF4B5 | HVESPA Current Supported | A, bit 0 | 0 | 1 | 1= HVESPA Current Supported
0xB5 | 0xF4B5 | HVESPB Current Supported | A, bit 1 | 0 | 1 | 1= HVESPB Current Supported
0xB5 | 0xF4B5 | HVESPC Current Supported | A, bit 2 | 0 | 1 | 1= HVESPC Current Supported
0xB5 | 0xF4B5 | HVESPD Current Supported | A, bit 3 | 0 | 1 | 1= HVESPD Current Supported
0xB5 | 0xF4B5 | HVESPE Current Supported | A, bit 4 | 0 | 1 | 1= HVESPE Current Supported
0xB5 | 0xF4B5 | HVESPF Current Supported | A, bit 5 | 0 | 1 | 1= HVESPF Current Supported
0xB5 | 0xF4B5 | HVESPG Current Supported | A, bit 6 | 0 | 1 | 1= HVESPG Current Supported
0xB5 | 0xF4B5 | HVESPH Current Supported | A, bit 7 | 0 | 1 | 1= HVESPH Current Supported
0xB5 | 0xF4B5 | HVESS Current | B,C | -1600 A | 1676.75 A | 0.05 A/bit | HVESS_Cur: xxxx.xx A | The information of the HVESS must always be supported if the PID is supported
0xB5 | 0xF4B5 | HVESPA Current | D,E | -1600 A | 1676.75 A | 0.05 A/bit | HVESPA_Cur: xxxx.xx A
0xB5 | 0xF4B5 | HVESPB Current | F,G | -1600 A | 1676.75 A | 0.05 A/bit | HVESPB_Cur: xxxx.xx A
0xB5 | 0xF4B5 | HVESPC Current | H,I | -1600 A | 1676.75 A | 0.05 A/bit | HVESPC_Cur: xxxx.xx A
0xB5 | 0xF4B5 | HVESPD Current | J,K | -1600 A | 1676.75 A | 0.05 A/bit | HVESPD_Cur: xxxx.xx A
0xB5 | 0xF4B5 | HVESPE Current | L,M | -1600 A | 1676.75 A | 0.05 A/bit | HVESPE_Cur: xxxx.xx A
0xB5 | 0xF4B5 | HVESPF Current | N,O | -1600 A | 1676.75 A | 0.05 A/bit | HVESPF_Cur: xxxx.xx A
0xB5 | 0xF4B5 | HVESPG Current | P,Q | -1600 A | 1676.75 A | 0.05 A/bit | HVESPG_Cur: xxxx.xx A
0xB5 | 0xF4B5 | HVESPH Current | R,S | -1600 A | 1676.75 A | 0.05 A/bit | HVESPH_Cur: xxxx.xx A
0xB6 | 0xF4B6 | HVESP Voltage Level | [30 empty] | X |  |  | x
0xB6 | 0xF4B6 | HVESPA Voltage Level Supported | A, bit 0 | 0 | 1 | 1= HVESPA Voltage Level Supported
0xB6 | 0xF4B6 | HVESPB Voltage Level Supported | A, bit 1 | 0 | 1 | 1= HVESPB Voltage Level Supported
0xB6 | 0xF4B6 | HVESPC Voltage Level Supported | A, bit 2 | 0 | 1 | 1= HVESPC Voltage Level Supported
0xB6 | 0xF4B6 | HVESPD Voltage Level Supported | A, bit 3 | 0 | 1 | 1= HVESPD Voltage Level Supported
0xB6 | 0xF4B6 | HVESPE Voltage Level Supported | A, bit 4 | 0 | 1 | 1= HVESPE Voltage Level Supported
0xB6 | 0xF4B6 | HVESPF Voltage Level Supported | A, bit 5 | 0 | 1 | 1= HVESPF Voltage Level Supported
0xB6 | 0xF4B6 | HVESPG Voltage Level Supported | A, bit 6 | 0 | 1 | 1= HVESPG Voltage Level Supported
0xB6 | 0xF4B6 | HVESPH Voltage Level Supported | A, bit 7 | 0 | 1 | 1= HVESPH Voltage Level Supported
0xB6 | 0xF4B6 | HVESS Voltage Level | B,C | 0 | 3276.75 V | 0.05 V/bit | HVESS_Volt: xxxx.xx V | The information of the HVESS must always be supported if the PID is supported | [24 empty] | X
0xB6 | 0xF4B6 | HVESPA Voltage Level | D,E | 0 | 3276.75 V | 0.05 V/bit | HVESPA_Volt: xxxx.xx V
0xB6 | 0xF4B6 | HVESPB Voltage Level | F,G | 0 | 3276.75 V | 0.05 V/bit | HVESPB_Volt: xxxx.xx V
0xB6 | 0xF4B6 | HVESPC Voltage Level | H,I | 0 | 3276.75 V | 0.05 V/bit | HVESPC_Volt: xxxx.xx V
0xB6 | 0xF4B6 | HVESPD Voltage Level | J,K | 0 | 3276.75 V | 0.05 V/bit | HVESPD_Volt: xxxx.xx V
0xB6 | 0xF4B6 | HVESPE Voltage Level | L,M | 0 | 3276.75 V | 0.05 V/bit | HVESPE_Volt: xxxx.xx V
0xB6 | 0xF4B6 | HVESPF Voltage Level | N,O | 0 | 3276.75 V | 0.05 V/bit | HVESPF_Volt: xxxx.xx V
0xB6 | 0xF4B6 | HVESPG Voltage Level | P,Q | 0 | 3276.75 V | 0.05 V/bit | HVESPG_Volt: xxxx.xx V
0xB6 | 0xF4B6 | HVESPH Voltage Level | R,S | 0 | 3276.75 V | 0.05 V/bit | HVESPH_Volt: xxxx.xx V
0xB7 | 0xF4B7 | Hybrid/EV Battery Temperature Data | [33 empty] | x
0xB7 | 0xF4B7 | Hybrid/EV Battery Min Cell Temperature supported | A, bit 0 | 0 | 1 | 1= Hybrid/EV Battery Min Cell Temperature supported
0xB7 | 0xF4B7 | Hybrid/EV Battery Max Cell Temperature supported | A, bit 1 | 0 | 1 | 1= Hybrid/EV Battery Max Cell Temperature supported
0xB7 | 0xF4B7 | Hybrid/EV Battery Temperature (average cell temperature) supported | A, bit 2 | 0 | 1 | 1= Hybrid/EV Battery Temperature (average cell temperature) supported
0xB7 | 0xF4B7 | Hybrid/EV Battery Bus Bar Temperature supported | A, bit 3 | 0 | 1 | 1= Hybrid/EV Battery Bus Bar Temperature supported
0xB7 | 0xF4B7 | Hybrid/EV Battery Coolant Temperature supported | A, bit 4 | 0 | 1 | 1= Hybrid/EV Battery Coolant Temperature supported
0xB7 | 0xF4B7 | Hybrid/EV Battery Cooling State supported | A, bit 5 | 0 | 1 | 1= Support of Hybrid/EV Battery Cooling State supported
0xB7 | 0xF4B7 |  | A, bits 6-7 | 0 | 0 | reserved (bits shall be reported as ‘0’)
0xB7 | 0xF4B7 | Hybrid/EV Battery Min Cell Temperature | B | -40 °C | +215 °C | 1 °C with -40 °C offset | HEV Batt Min Cell Temp : xxx °C (xxx °F)
0xB7 | 0xF4B7 | Hybrid/EV Battery Max Cell Temperature | C | -40 °C | +215 °C | 1 °C with -40 °C offset | HEV Batt Max Cell Temp : xxx °C (xxx °F)
0xB7 | 0xF4B7 | Hybrid/EV Battery Temperature (average cell temperature) | D | -40 °C | +215 °C | 1 °C with -40 °C offset | HEV Batt Ave Cell Temp : xxx °C (xxx °F)
0xB7 | 0xF4B7 | Hybrid/EV Battery Bus Bar Temperature | E | -40 °C | +215 °C | 1 °C with -40 °C offset | HEV Batt Bus Bar Temp : xxx °C (xxx °F)
0xB7 | 0xF4B7 | Hybrid/EV Battery Coolant Temperature | F | -40 °C | +215 °C | 1 °C with -40 °C offset | HEV Batt Coolant Temp : xxx °C (xxx °F)
0xB7 | 0xF4B7 | Hybrid/EV Battery ESS Thermal State - (Active/Passive/Off) | G | 0 | 255 | 00 = System Off 01 = Active Cooling 02 = Passive Cooling 03 = Active Heating 04 = Passive Heating 05-FF = Reserved | HEV_Batt_Therm_Mode:
0xB8 | 0xF4B8 | Hybrid/EV Battery High Voltage System Active Time Since Last Cell Balancing Complete | [33 empty] | x
0xB8 | 0xF4B8 | Hybrid/EV Battery High Voltage System Active Time Since Last Cell Balancing Complete | A,B | 0 min | 65535 min | 1 min per bit | HEV Batt Time Since Last Balance : xxxx hrs , xx min
0xB9 | 0xF4B9 | Hybrid/EV Battery Min/Max Cell Voltage | [11 empty] | M - 1962.5(c)(4)A.1.b | [21 empty] | x
0xB9 | 0xF4B9 | Hybrid/EV Battery Min Cell Voltage | A,B | 0V | 65.535V | 0.001 V (1/1000) per bit | HEV Batt Min Cell Voltage : xx.xx V | This should represent the minimum measured cell voltage on the energy storage device for the propulsion system. | [5 empty] | M - 1962.5(c)(4)A.1.b
0xB9 | 0xF4B9 | Hybrid/EV Battery Max Cell Voltage | C,D | 0V | 65.535V | 0.001 V (1/1000) per bit | HEV Batt Max Cell Voltage : xx.xx V | This should represent the maximum measured cell voltage on the energy storage device for the propulsion system. | [5 empty] | M - 1962.5(c)(4)A.1.b
0xBA | 0xF4BA | Hybrid/EV Battery Continuous Power | [33 empty] | x
0xBA | 0xF4BA | Hybrid/EV Battery Continuous Rated Power Available | A | 0% | 100% | 100/255 % | HEV Batt PWR Available: xxx.x %
0xBA | 0xF4BA | Hybrid/EV Battery Continuous Charge Current Limit | B,C | -3276.8 A | 3276.7 A | 0.1 A /bit signed | HEV Batt Charge Current Limit : xxxx.x A
0xBA | 0xF4BA | Hybrid/EV Battery Continuous Discharge Current Limit | D,E | -3276.8 A | 3276.7 A | 0.1 A /bit signed | HEV Batt Discharge Current Limit : xxxx.x A
0xBB | 0xF4BB | Cumulative energy into High Voltage Energy Storage | [33 empty] | x
0xBB | 0xF4BB | Cumulative energy into High Voltage Energy Storage Pack A Supported | A, bit 0 | 0 | 1 | 1= Cumulative energy into HVESPA supported
0xBB | 0xF4BB | Cumulative energy into High Voltage Energy Storage Pack B Supported | A, bit 1 | 0 | 1 | 1= Cumulative energy into HVESPB supported
0xBB | 0xF4BB | Cumulative energy into High Voltage Energy Storage Pack C Supported | A, bit 2 | 0 | 1 | 1= Cumulative energy into HVESPC supported
0xBB | 0xF4BB | Cumulative energy into High Voltage Energy Storage Pack D Supported | A, bit 3 | 0 | 1 | 1= Cumulative energy into HVESPD supported
0xBB | 0xF4BB | Cumulative energy into High Voltage Energy Storage Pack E Supported | A, bit 4 | 0 | 1 | 1= Cumulative energy into HVESPE supported
0xBB | 0xF4BB | Cumulative energy into High Voltage Energy Storage Pack F Supported | A, bit 5 | 0 | 1 | 1= Cumulative energy into HVESPF supported
0xBB | 0xF4BB | Cumulative energy into High Voltage Energy Storage Pack G Supported | A, bit 6 | 0 | 1 | 1= Cumulative energy into HVESPG supported
0xBB | 0xF4BB | Cumulative energy into High Voltage Energy Storage Pack H Supported | A, bit 7 | 0 | 1 | 1= Cumulative energy into HVESPH supported
0xBB | 0xF4BB | Cumulative energy into High Voltage Energy Storage system | B,C,D,E | 0 | 4,294,967,295 kWh | 1 kWh/bit | HVESS_Enrg_In: xxxxxxxxxx kWh | The information of the HVESS must always be supported if the PID is supported
0xBB | 0xF4BB | Cumulative energy into High Voltage Energy Storage Pack A | F,G,H,I | 0 | 4,294,967,295 kWh | 1 kWh/bit | HVESPA_Enrg_In: xxxxxxxxxx kWh
0xBB | 0xF4BB | Cumulative energy into High Voltage Energy Storage Pack B | J,K,L,M | 0 | 4,294,967,295 kWh | 1 kWh/bit | HVESPB_Enrg_In: xxxxxxxxxx kWh
0xBB | 0xF4BB | Cumulative energy into High Voltage Energy Storage Pack C | N,O,P,Q | 0 | 4,294,967,295 kWh | 1 kWh/bit | HVESPC_Enrg_In: xxxxxxxxxx kWh
0xBB | 0xF4BB | Cumulative energy into High Voltage Energy Storage Pack D | R,S,T,U | 0 | 4,294,967,295 kWh | 1 kWh/bit | HVESPD_Enrg_In: xxxxxxxxxx kWh
0xBB | 0xF4BB | Cumulative energy into High Voltage Energy Storage Pack E | V,W,X,Y | 0 | 4,294,967,295 kWh | 1 kWh/bit | HVESPE_Enrg_In: xxxxxxxxxx kWh
0xBB | 0xF4BB | Cumulative energy into High Voltage Energy Storage Pack F | Z,A1,B1,C1 | 0 | 4,294,967,295 kWh | 1 kWh/bit | HVESPF_Enrg_In: xxxxxxxxxx kWh
0xBB | 0xF4BB | Cumulative energy into High Voltage Energy Storage Pack G | D1,E1,F1,G1 | 0 | 4,294,967,295 kWh | 1 kWh/bit | HVESPG_Enrg_In: xxxxxxxxxx kWh
0xBB | 0xF4BB | Cumulative energy into High Voltage Energy Storage Pack H | H1,I1,J1,K1 | 0 | 4,294,967,295 kWh | 1 kWh/bit | HVESPH_Enrg_In: xxxxxxxxxx kWh
0xBC | 0xF4BC | Cumulative energy from High Voltage Energy Storage system | [33 empty] | x
0xBC | 0xF4BC | Cumulative energy from High Voltage Energy Storage Pack A Supported | A, bit 0 | 0 | 1 | 1= Cumulative energy from HVESPA supported
0xBC | 0xF4BC | Cumulative energy from High Voltage Energy Storage Pack B Supported | A, bit 1 | 0 | 1 | 1= Cumulative energy from HVESPB supported
0xBC | 0xF4BC | Cumulative energy from High Voltage Energy Storage Pack C Supported | A, bit 2 | 0 | 1 | 1= Cumulative energy from HVESPC supported
0xBC | 0xF4BC | Cumulative energy from High Voltage Energy Storage Pack D Supported | A, bit 3 | 0 | 1 | 1= Cumulative energy from HVESPD supported
0xBC | 0xF4BC | Cumulative energy from High Voltage Energy Storage Pack E Supported | A, bit 4 | 0 | 1 | 1= Cumulative energy from HVESPE supported
0xBC | 0xF4BC | Cumulative energy from High Voltage Energy Storage Pack F Supported | A, bit 5 | 0 | 1 | 1= Cumulative energy from HVESPF supported
0xBC | 0xF4BC | Cumulative energy from High Voltage Energy Storage Pack G Supported | A, bit 6 | 0 | 1 | 1= Cumulative energy from HVESPG supported
0xBC | 0xF4BC | Cumulative energy from High Voltage Energy Storage Pack H Supported | A, bit 7 | 0 | 1 | 1= Cumulative energy from HVESPH supported
0xBC | 0xF4BC | Cumulative energy from High Voltage Energy Storage system | B,C,D,E | 0 | 4,294,967,295 kWh | 1 kWh/bit | HVESS_Enrg_Out: xxxxxxxxxx kWh | The information of the HVESS must always be supported if the PID is supported
0xBC | 0xF4BC | Cumulative energy from High Voltage Energy Storage Pack A | F,G,H,I | 0 | 4,294,967,295 kWh | 1 kWh/bit | HVESPA_Enrg_Out: xxxxxxxxxx kWh
0xBC | 0xF4BC | Cumulative energy from High Voltage Energy Storage Pack B | J,K,L,M | 0 | 4,294,967,295 kWh | 1 kWh/bit | HVESPB_Enrg_Out: xxxxxxxxxx kWh
0xBC | 0xF4BC | Cumulative energy from High Voltage Energy Storage Pack C | N,O,P,Q | 0 | 4,294,967,295 kWh | 1 kWh/bit | HVESPC_Enrg_Out: xxxxxxxxxx kWh
0xBC | 0xF4BC | Cumulative energy from High Voltage Energy Storage Pack D | R,S,T,U | 0 | 4,294,967,295 kWh | 1 kWh/bit | HVESPD_Enrg_Out: xxxxxxxxxx kWh
0xBC | 0xF4BC | Cumulative energy from High Voltage Energy Storage Pack E | V,W,X,Y | 0 | 4,294,967,295 kWh | 1 kWh/bit | HVESPE_Enrg_Out: xxxxxxxxxx kWh
0xBC | 0xF4BC | Cumulative energy from High Voltage Energy Storage Pack F | Z,A1,B1,C1 | 0 | 4,294,967,295 kWh | 1 kWh/bit | HVESPF_Enrg_Out: xxxxxxxxxx kWh
0xBC | 0xF4BC | Cumulative energy from High Voltage Energy Storage Pack G | D1,E1,F1,G1 | 0 | 4,294,967,295 kWh | 1 kWh/bit | HVESPG_Enrg_Out: xxxxxxxxxx kWh
0xBC | 0xF4BC | Cumulative energy from High Voltage Energy Storage Pack H | H1,I1,J1,K1 | 0 | 4,294,967,295 kWh | 1 kWh/bit | HVESPH_Enrg_Out: xxxxxxxxxx kWh
0xBD | 0xF4BD | HVESS Total Energy Throughput | [33 empty] | x
0xBD | 0xF4BD | HVESPA Total Energy Throughput Supported | A, bit 0 | 0 | 1 | 1= HVESPA Total Energy Throughput Supported
0xBD | 0xF4BD | HVESPB Total Energy Throughput Supported | A, bit 1 | 0 | 1 | 1= HVESPB Total Energy Throughput Supported
0xBD | 0xF4BD | HVESPC Total Energy Throughput Supported | A, bit 2 | 0 | 1 | 1= HVESPC Total Energy Throughput Supported
0xBD | 0xF4BD | HVESPD Total Energy Throughput Supported | A, bit 3 | 0 | 1 | 1= HVESPD Total Energy Throughput Supported
0xBD | 0xF4BD | HVESPE Total Energy Throughput Supported | A, bit 4 | 0 | 1 | 1= HVESPE Total Energy Throughput Supported
0xBD | 0xF4BD | HVESPF Total Energy Throughput Supported | A, bit 5 | 0 | 1 | 1= HVESPF Total Energy Throughput Supported
0xBD | 0xF4BD | HVESPG Total Energy Throughput Supported | A, bit 6 | 0 | 1 | 1= HVESPG Total Energy Throughput Supported
0xBD | 0xF4BD | HVESPH Total Energy Throughput Supported | A, bit 7 | 0 | 1 | 1= HVESPH Total Energy Throughput Supported
0xBD | 0xF4BD | HVESS Total Energy Throughput | B,C,D,E | 0 | 429,496,729,500 Watt-hour | 100 Watt-hour per bit | HVESS_Enrg_Tput: xxxxxxxxxxxx Wh | The information of the HVESS must always be supported if the PID is supported
0xBD | 0xF4BD | HVESPA Total Energy Throughput | F,G,H,I | 0 | 429,496,729,500 Watt-hour | 100 Watt-hour per bit | HVESPA_Enrg_Tput: xxxxxxxxxxxx Wh
0xBD | 0xF4BD | HVESPB Total Energy Throughput | J,K,L,M | 0 | 429,496,729,500 Watt-hour | 100 Watt-hour per bit | HVESPB_Enrg_Tput: xxxxxxxxxxxx Wh
0xBD | 0xF4BD | HVESPC Total Energy Throughput | N,O,P,Q | 0 | 429,496,729,500 Watt-hour | 100 Watt-hour per bit | HVESPC_Enrg_Tput: xxxxxxxxxxxx Wh
0xBD | 0xF4BD | HVESPD Total Energy Throughput | R,S,T,U | 0 | 429,496,729,500 Watt-hour | 100 Watt-hour per bit | HVESPD_Enrg_Tput: xxxxxxxxxxxx Wh
0xBD | 0xF4BD | HVESPE Total Energy Throughput | V,W,X,Y | 0 | 429,496,729,500 Watt-hour | 100 Watt-hour per bit | HVESPE_Enrg_Tput: xxxxxxxxxxxx Wh
0xBD | 0xF4BD | HVESPF Total Energy Throughput | Z,A1,B1,C1 | 0 | 429,496,729,500 Watt-hour | 100 Watt-hour per bit | HVESPF_Enrg_Tput: xxxxxxxxxxxx Wh
0xBD | 0xF4BD | HVESPG Total Energy Throughput | D1,E1,F1,G1 | 0 | 429,496,729,500 Watt-hour | 100 Watt-hour per bit | HVESPG_Enrg_Tput: xxxxxxxxxxxx Wh
0xBD | 0xF4BD | HVESPH Total Energy Throughput | H1,I1,J1,K1 | 0 | 429,496,729,500 Watt-hour | 100 Watt-hour per bit | HVESPH_Enrg_Tput: xxxxxxxxxxxx Wh
0xBE | 0xF4BE | HVESS State of Health | [33 empty] | x
0xBE | 0xF4BE | HVESPA State of Health Supported | A, bit 0 | 0 | 1 | 1= HVESPA State of Health Supported
0xBE | 0xF4BE | HVESPB State of Health Supported | A, bit 1 | 0 | 1 | 1= HVESPB State of Health Supported
0xBE | 0xF4BE | HVESPC State of Health Supported | A, bit 2 | 0 | 1 | 1= HVESPC State of Health Supported
0xBE | 0xF4BE | HVESPD State of Health Supported | A, bit 3 | 0 | 1 | 1= HVESPD State of Health Supported
0xBE | 0xF4BE | HVESPE State of Health Supported | A, bit 4 | 0 | 1 | 1= HVESPE State of Health Supported
0xBE | 0xF4BE | HVESPF State of Health Supported | A, bit 5 | 0 | 1 | 1= HVESPF State of Health Supported
0xBE | 0xF4BE | HVESPG State of Health Supported | A, bit 6 | 0 | 1 | 1= HVESPG State of Health Supported
0xBE | 0xF4BE | HVESPH State of Health Supported | A, bit 7 | 0 | 1 | 1= HVESPH State of Health Supported
0xBE | 0xF4BE | HVESS State of Health | B | 0 | 102% | 0.4 %/bit | HVESS_SOH: xxx.x % | The information of the HVESS must always be supported if the PID is supported
0xBE | 0xF4BE | HVESPA State of Health | C | 0 | 102% | 0.4 %/bit | HVESPA_SOH: xxx.x %
0xBE | 0xF4BE | HVESPB State of Health | D | 0 | 102% | 0.4 %/bit | HVESPB_SOH: xxx.x %
0xBE | 0xF4BE | HVESPC State of Health | E | 0 | 102% | 0.4 %/bit | HVESPC_SOH: xxx.x %
0xBE | 0xF4BE | HVESPD State of Health | F | 0 | 102% | 0.4 %/bit | HVESPD_SOH: xxx.x %
0xBE | 0xF4BE | HVESPE State of Health | G | 0 | 102% | 0.4 %/bit | HVESPE_SOH: xxx.x %
0xBE | 0xF4BE | HVESPF State of Health | H | 0 | 102% | 0.4 %/bit | HVESPF_SOH: xxx.x %
0xBE | 0xF4BE | HVESPG State of Health | I | 0 | 102% | 0.4 %/bit | HVESPG_SOH: xxx.x %
0xBE | 0xF4BE | HVESPH State of Health | J | 0 | 102% | 0.4 %/bit | HVESPH_SOH: xxx.x %
0xBF | 0xF4BF | HVESS Recommended Minimum State Of Charge | [33 empty] | x
0xBF | 0xF4BF | HVESPA Recommended Minimum State Of Charge Supported | A, bit 0 | 0 | 1 | 1= Support of 1= Support of HVESPA Recommended Minimum State Of Charge Supported
0xBF | 0xF4BF | HVESPB Recommended Minimum State Of Charge Supported | A, bit 1 | 0 | 1 | 1= Support of HVESPB Recommended Minimum State Of Charge Supported
0xBF | 0xF4BF | HVESPC Recommended Minimum State Of Charge Supported | A, bit 2 | 0 | 1 | 1= Support of HVESPC Recommended Minimum State Of Charge Supported
0xBF | 0xF4BF | HVESPD Recommended Minimum State Of Charge Supported | A, bit 3 | 0 | 1 | 1= Support of HVESPD Recommended Minimum State Of Charge Supported
0xBF | 0xF4BF | HVESPE Recommended Minimum State Of Charge Supported | A, bit 4 | 0 | 1 | 1= Support of HVESPE Recommended Minimum State Of Charge Supported
0xBF | 0xF4BF | HVESPF Recommended Minimum State Of Charge Supported | A, bit 5 | 0 | 1 | 1= Support of HVESPF Recommended Minimum State Of Charge Supported
0xBF | 0xF4BF | HVESPG Recommended Minimum State Of Charge Supported | A, bit 6 | 0 | 1 | 1= Support of HVESPG Recommended Minimum State Of Charge Supported
0xBF | 0xF4BF | HVESPH Recommended Minimum State Of Charge Supported | A, bit 7 | 0 | 1 | 1= Support of HVESPH Recommended Minimum State Of Charge Supported
0xBF | 0xF4BF | HVESS Recommended Minimum State Of Charge | B,C | 0 | 102.3984375 % | 0.0015625 %/bit | HVESS_MIN_SOC: xxx.xxxxxxx % | The information of the HVESS must always be supported if the PID is supported
0xBF | 0xF4BF | HVESPA Recommended Minimum State Of Charge | D,E | 0 | 102.3984375 % | 0.0015625 %/bit | HVESPA_MIN_SOC: xxx.xxxxxxx %
0xBF | 0xF4BF | HVESPB Recommended Minimum State Of Charge | F,G | 0 | 102.3984375 % | 0.0015625 %/bit | HVESPB_MIN_SOC: xxx.xxxxxxx %
0xBF | 0xF4BF | HVESPC Recommended Minimum State Of Charge | H,I | 0 | 102.3984375 % | 0.0015625 %/bit | HVESPC_MIN_SOC: xxx.xxxxxxx %
0xBF | 0xF4BF | HVESPD Recommended Minimum State Of Charge | J,K | 0 | 102.3984375 % | 0.0015625 %/bit | HVESPD_MIN_SOC: xxx.xxxxxxx %
0xBF | 0xF4BF | HVESPE Recommended Minimum State Of Charge | L,M | 0 | 102.3984375 % | 0.0015625 %/bit | HVESPE_MIN_SOC: xxx.xxxxxxx %
0xBF | 0xF4BF | HVESPF Recommended Minimum State Of Charge | N,O | 0 | 102.3984375 % | 0.0015625 %/bit | HVESPF_MIN_SOC: xxx.xxxxxxx %
0xBF | 0xF4BF | HVESPG Recommended Minimum State Of Charge | P,Q | 0 | 102.3984375 % | 0.0015625 %/bit | HVESPG_MIN_SOC: xxx.xxxxxxx %
0xBF | 0xF4BF | HVESPH Recommended Minimum State Of Charge | R,S | 0 | 102.3984375 % | 0.0015625 %/bit | HVESPH_MIN_SOC: xxx.xxxxxxx %
0xC0 | 0xF4C0 | Defined in Appendix A | [6 empty] | YES |  | M - all | M - all | M - all |  |  |  |  | M - all | M - all | [11 empty] | M - all |  |  |  |  | x
0xC1 | 0xF4C1 | HVESS Recommended Maximum State Of Charge | [33 empty] | x
0xC1 | 0xF4C1 | HVESPA Recommended Maximum State Of Charge Supported | A, bit 0 | 0 | 1 | 1= Support of HVESPA Recommended Maximum State Of Charge Supported
0xC1 | 0xF4C1 | HVESPB Recommended Maximum State Of Charge Supported | A, bit 1 | 0 | 1 | 1= Support of HVESPB Recommended Maximum State Of Charge Supported
0xC1 | 0xF4C1 | HVESPC Recommended Maximum State Of Charge Supported | A, bit 2 | 0 | 1 | 1= Support of HVESPC Recommended Maximum State Of Charge Supported
0xC1 | 0xF4C1 | HVESPD Recommended Maximum State Of Charge Supported | A, bit 3 | 0 | 1 | 1= Support of HVESPD Recommended Maximum State Of Charge Supported
0xC1 | 0xF4C1 | HVESPE Recommended Maximum State Of Charge Supported | A, bit 4 | 0 | 1 | 1= Support of HVESPE Recommended Maximum State Of Charge Supported
0xC1 | 0xF4C1 | HVESPF Recommended Maximum State Of Charge Supported | A, bit 5 | 0 | 1 | 1= Support of HVESPF Recommended Maximum State Of Charge Supported
0xC1 | 0xF4C1 | HVESPG Recommended Maximum State Of Charge Supported | A, bit 6 | 0 | 1 | 1= Support of HVESPG Recommended Maximum State Of Charge Supported
0xC1 | 0xF4C1 | HVESPH Recommended Maximum State Of Charge Supported | A, bit 7 | 0 | 1 | 1= Support of HVESPH Recommended Maximum State Of Charge Supported
0xC1 | 0xF4C1 | HVESS Recommended Maximum State Of Charge | B,C | 0 | 102.3984375 % | 0.0015625 %/bit | HVESS_MAX_SOC: xxx.xxxxxxx % | The information of the HVESS must always be supported if the PID is supported
0xC1 | 0xF4C1 | HVESPA Recommended Maximum State Of Charge | D,E | 0 | 102.3984375 % | 0.0015625 %/bit | HVESPA_MAX_SOC: xxx.xxxxxxx %
0xC1 | 0xF4C1 | HVESPB Recommended Maximum State Of Charge | F,G | 0 | 102.3984375 % | 0.0015625 %/bit | HVESPB_MAX_SOC: xxx.xxxxxxx %
0xC1 | 0xF4C1 | HVESPC Recommended Maximum State Of Charge | H,I | 0 | 102.3984375 % | 0.0015625 %/bit | HVESPC_MAX_SOC: xxx.xxxxxxx %
0xC1 | 0xF4C1 | HVESPD Recommended Maximum State Of Charge | J,K | 0 | 102.3984375 % | 0.0015625 %/bit | HVESPD_MAX_SOC: xxx.xxxxxxx %
0xC1 | 0xF4C1 | HVESPE Recommended Maximum State Of Charge | L,M | 0 | 102.3984375 % | 0.0015625 %/bit | HVESPE_MAX_SOC: xxx.xxxxxxx %
0xC1 | 0xF4C1 | HVESPF Recommended Maximum State Of Charge | N,O | 0 | 102.3984375 % | 0.0015625 %/bit | HVESPF_MAX_SOC: xxx.xxxxxxx %
0xC1 | 0xF4C1 | HVESPG Recommended Maximum State Of Charge | P,Q | 0 | 102.3984375 % | 0.0015625 %/bit | HVESPG_MAX_SOC: xxx.xxxxxxx %
0xC1 | 0xF4C1 | HVESPH Recommended Maximum State Of Charge | R,S | 0 | 102.3984375 % | 0.0015625 %/bit | HVESPH_MAX_SOC: xxx.xxxxxxx %
0xC2 | 0xF4C2 | HVESS Discharge Energy Capacity | [33 empty] | x
0xC2 | 0xF4C2 | HVESPA Discharge Energy Capacity Supported | A, bit 0 | 0 | 1 | 1= Support of HVESPA Discharge Energy Capacity Supported
0xC2 | 0xF4C2 | HVESPB Discharge Energy Capacity Supported | A, bit 1 | 0 | 1 | 1= Support of HVESPB Discharge Energy Capacity Supported
0xC2 | 0xF4C2 | HVESPC Discharge Energy Capacity Supported | A, bit 2 | 0 | 1 | 1= Support of HVESPC Discharge Energy Capacity Supported
0xC2 | 0xF4C2 | HVESPD Discharge Energy Capacity Supported | A, bit 3 | 0 | 1 | 1= Support of HVESPD Discharge Energy Capacity Supported
0xC2 | 0xF4C2 | HVESPE Discharge Energy Capacity Supported | A, bit 4 | 0 | 1 | 1= Support of HVESPE Discharge Energy Capacity Supported
0xC2 | 0xF4C2 | HVESPF Discharge Energy Capacity Supported | A, bit 5 | 0 | 1 | 1= Support of HVESPF Discharge Energy Capacity Supported
0xC2 | 0xF4C2 | HVESPG Discharge Energy Capacity Supported | A, bit 6 | 0 | 1 | 1= Support of HVESPG Discharge Energy Capacity Supported
0xC2 | 0xF4C2 | HVESPH Discharge Energy Capacity Supported | A, bit 7 | 0 | 1 | 1= Support of HVESPH Discharge Energy Capacity Supported
0xC2 | 0xF4C2 | HVESS Discharge Energy Capacity | B,C,D | 0 | 16777.215 kWh | 0.001 kWh per bit | HVESS_DEnrg_CAP: xxxxx.xxx kWh | The information of the HVESS must always be supported if the PID is supported
0xC2 | 0xF4C2 | HVESPA Discharge Energy Capacity | E,F,G | 0 | 16777.215 kWh | 0.001 kWh per bit | HVESPA_DEnrg_CAP: xxxxx.xxx kWh
0xC2 | 0xF4C2 | HVESPB Discharge Energy Capacity | H,I,J | 0 | 16777.215 kWh | 0.001 kWh per bit | HVESPB_DEnrg_CAP: xxxxx.xxx kWh
0xC2 | 0xF4C2 | HVESPC Discharge Energy Capacity | K,L,M | 0 | 16777.215 kWh | 0.001 kWh per bit | HVESPC_DEnrg_CAP: xxxxx.xxx kWh
0xC2 | 0xF4C2 | HVESPD Discharge Energy Capacity | N,O,P | 0 | 16777.215 kWh | 0.001 kWh per bit | HVESPD_DEnrg_CAP: xxxxx.xxx kWh
0xC2 | 0xF4C2 | HVESPE Discharge Energy Capacity | Q,R,S | 0 | 16777.215 kWh | 0.001 kWh per bit | HVESPE_DEnrg_CAP: xxxxx.xxx kWh
0xC2 | 0xF4C2 | HVESPF Discharge Energy Capacity | T,U,V | 0 | 16777.215 kWh | 0.001 kWh per bit | HVESPF_DEnrg_CAP: xxxxx.xxx kWh
0xC2 | 0xF4C2 | HVESPG Discharge Energy Capacity | W,X,Y | 0 | 16777.215 kWh | 0.001 kWh per bit | HVESPG_DEnrg_CAP: xxxxx.xxx kWh
0xC2 | 0xF4C2 | HVESPH Discharge Energy Capacity | Z,A1,B1 | 0 | 16777.215 kWh | 0.001 kWh per bit | HVESPH_DEnrg_CAP: xxxxx.xxx kWh
0xC3 | 0xF4C3 | Fuel Level Input | [6 empty] | NO | [9 empty] | M - gasoline (h)(4.2.1)(B) M - diesel (h)(4.2.2)(B) | [16 empty] | x
0xC3 | 0xF4C3 | Support of Fuel Level Input data | A
0xC3 | 0xF4C3 | Fuel Level Input A Support | A, bit 0 | 0 | 1 | 1 = Fuel Level Input A Support |  | Fuel Level Input A support data
0xC3 | 0xF4C3 | Fuel Level Input B Support | A, bit 1 | 0 | 1 | 1 = Fuel Level Input B Support |  | Fuel Level Input B support data
0xC3 | 0xF4C3 | reserved (bits shall be reported as '0') | A, bit 2-7 | 0 | 0 | reserved (bits shall be reported as '0')
0xC3 | 0xF4C3 | Fuel Level Input A | B | 0% (no fuel) | 100% (max fuel cap.) | 100/255 % per bit | FLI_A: xxx.x % | FLI_A shall indicate nominal fuel tank liquid fill capacity as a percent of maximum. FLI may be obtained directly from a sensor, may be obtained indirectly via the vehicle serial data communication bus, or may be inferred by the control strategy using other sensor inputs. Vehicles that use gaseous fuels shall display the percent of useable fuel capacity. If there are two tanks in a bi-fuel car, one for each fuel type, the Fuel Level Input reported shall be from the tank, which contains the fuel type the engine is running on. | YES |  | M - all, so equipped 2005 MY+ CAN (g)(4.2.2)(A), diesel, so equipped 2010 MY+ (g)(4.2.3)(B) | M - all, so equipped 2005 MY+ CAN (g)(4.2.2)(A), diesel, so equipped 2010 MY+ (g)(4.2.3)(B) | M - all, so equipped 2005 MY+ CAN (g)(4.2.3), diesel, so equipped 2010 MY+ (g)(4.2.5)(B) |  |  |  |  | M - gasoline (h)(4.2.1)(B) M - diesel (h)(4.2.1)(B) | M - gasoline (h)(4.2.1)(B) M - diesel (h)(4.2.2)(B) |  |  | fuel level (if used to enable or disable any other diagnostics) | [5 empty] | Optional information, if used by the emission or the OBD system to enable or disable any OBD information | Fuel level (e.g. percentage of the nominal capacity of the fuel tank)or tank fuel pressure (e.g. percentage of the usable range of fuel tank pressure), as appropriate |  | M - all, so equipped CAN (J.6.4.2.3), diesel, so equipped (J.6.4.2.5)(B)
0xC3 | 0xF4C3 | Fuel Level Input B | C | 0% (no fuel) | 100% (max fuel cap.) | 100/255 % per bit | FLI_B: xxx.x % | FLI_B shall indicate nominal fuel tank liquid fill capacity as a percent of maximum. FLI may be obtained directly from a sensor, may be obtained indirectly via the vehicle serial data communication bus, or may be inferred by the control strategy using other sensor inputs. Vehicles that use gaseous fuels shall display the percent of useable fuel capacity. Fuel Level Input B may be used in a dual fuel vehicle, or for a fuel level input from a secondary module. | YES |  | M - all, so equipped 2005 MY+ CAN (g)(4.2.2)(A), diesel, so equipped 2010 MY+ (g)(4.2.3)(B) | M - all, so equipped 2005 MY+ CAN (g)(4.2.2)(A), diesel, so equipped 2010 MY+ (g)(4.2.3)(B) | M - all, so equipped 2005 MY+ CAN (g)(4.2.3), diesel, so equipped 2010 MY+ (g)(4.2.5)(B) |  |  |  |  | M - gasoline (h)(4.2.1)(B) M - diesel (h)(4.2.1)(B) | M - gasoline (h)(4.2.1)(B) M - diesel (h)(4.2.2)(B) |  |  | fuel level (if used to enable or disable any other diagnostics) | [5 empty] | Optional information, if used by the emission or the OBD system to enable or disable any OBD information | Fuel level (e.g. percentage of the nominal capacity of the fuel tank)or tank fuel pressure (e.g. percentage of the usable range of fuel tank pressure), as appropriate |  | M - all, so equipped CAN (J.6.4.2.3), diesel, so equipped (J.6.4.2.5)(B)
0xC4 | 0xF4C4 | Engine Exhaust Particulate Control System | [33 empty] | x
0xC4 | 0xF4C4 | Exhaust Particulate Control System Diagnostic Time | A,B,C,D | 0 sec | 4,294,967,295 sec | 1 sec/bit | EXH_PM_TIME: xxxxxxxxxx sec | EXH_PM_TIME shall display the total time the exhaust particulate control diagnostic codes have been active. Total time only includes the active time for codes which have been active above a predetermined time threshold. The time for a code that has been active less than the predetermined time threshold (for example, 20 hours) will not be included in this total time. This parameter will accumulate over the life of the product and will never be reset. | No
0xC4 | 0xF4C4 | Exhaust Particulate Control System Diagnostic Count | E,F,G,H | 0 | 4,294,967,295 counts | 1 count/bit | EXH_PM_OCC_CNT: xxxxxxxxxx counts | OCC_CNT shall display the total occurrences of diagnostic codes for the exhaust particulate control system that have been active above a predetermined time threshold. A code that has been active less than the predetermined time threshold (for example, 20 hours) will not be included in the total occurrences. This parameter will accumulate over the life of the product and will never be reset. | No
0xC5 | 0xF4C5 | Low-Pressure Fuel System | [6 empty] | YES | [26 empty] | x
0xC5 | 0xF4C5 | Support of Low-Pressure Fuel System data | A |  |  | Bit Mapped
0xC5 | 0xF4C5 | Fuel Pressure A supported | A, bit 0 | 0 | 1 | 1 = Fuel Pressure A data supported |  | Fuel Pressure A support status
0xC5 | 0xF4C5 | Fuel Pressure B supported | A, bit 1 | 0 | 1 | 1 = Fuel Pressure B data supported |  | Fuel Pressure B support status
0xC5 | 0xF4C5 | reserved (bits shall be reported as ‘0’) | A, bits 2 - 7 | 0 | 0 | reserved (bits shall be reported as ‘0’)
0xC5 | 0xF4C5 | Fuel Pressure A | B,C | 0 kPa | 5177.27 kPa | 0.079 kPa per bit unsigned, 1 kPa = 0.1450377 PSI | LFP_A: xxxx.xxx kPa (xxx.x PSI) | Fuel Pressure A shall display the fuel pressure within the low-pressure fuel system when the reading is referenced to atmosphere.
0xC5 | 0xF4C5 | Fuel Pressure B | D,E | 0 kPa | 5177.27 kPa | 0.079 kPa per bit unsigned, 1 kPa = 0.1450377 PSI | LFP_B: xxxx.xxx kPa (xxx.x PSI) | Fuel Pressure B shall display the fuel pressure within the low-pressure fuel system when the reading is referenced to atmosphere.
0xC6 | 0xF4C6 | Particulate control - driver inducement system status and counters | [5 empty] | For China off Road | [27 empty] | x
0xC6 | 0xF4C6 | Particulate warning and inducement systems supported | A
0xC6 | 0xF4C6 | Particulate warning system activation status supported | A, bit 0 | 0 | 1 | 1 = Particulate warning system activation status supported
0xC6 | 0xF4C6 | Removal or block of the particulate aftertreatment system counter supported | A, bit 1 | 0 | 1 | 1 = Removal or block of the particulate aftertreatment system counter supported
0xC6 | 0xF4C6 | Liquid reagent injection system (e.g. fuel-borne catalyst) failure counter supported | A, bit 2 | 0 | 1 | 1 =Liquid reagent injection system (e.g. fuel-borne catalyst) failure counter supported
0xC6 | 0xF4C6 | Malfunction of Particulate control monitoring system counter supported | A, bit 3 | 0 | 1 | 1 = Malfunction of Particulate control monitoring system counter supported
0xC6 | 0xF4C6 | reserved (bits shall be reported as '0') | A, bit 4 | 0 | 0 | reserved (bits shall be reported as '0')
0xC6 | 0xF4C6 |  | A, bit 5 | 0 | 0
0xC6 | 0xF4C6 |  | A, bits 6-7 | 0 | 0
0xC6 | 0xF4C6 | System Status | B
0xC6 | 0xF4C6 | Particulate warning system activation status | B, bit 0 | 0 | 1 | 0 - Warning System inactive 1- Warning System active | PM_WARN_ACT: YES or NO | Particulate warning and inducement system current status (active/inactive)
0xC6 | 0xF4C6 | Level one inducement status | B, bit 1,2 | 00 | 11 | 00 - Level one inducement inactive 01 - Level one inducement enabled 10 - Level one inducement active 11 - Level one inducement not supported | INDUC_L1 | Level one inducement current status (e.g. low-level inducement using torque reduction). Status can be inactive (normal operation), enabled (i.e. triggered for activation but not yet active) or active.
0xC6 | 0xF4C6 | Level two inducement status | B, bit 3,4 | 00 | 11 | 00 - Level two inducement inactive 01 - Level two inducement enabled 10 - Level two inducement active 11 - Level two inducement not supported | INDUC_L2 | Level two inducement current status (e.g. severe inducement using torque reduction). Status can be inactive (normal operation), enabled (i.e. triggered for activation but not yet active) or active.
0xC6 | 0xF4C6 | Level three inducement status | B, bit 5,6 | 00 | 11 | 00 - Level three inducement inactive 01 - Level three inducement enabled 10 - Level three inducement active 11- Level three inducement not supported | INDUC_L3 | Level three inducement current status (e.g. very severe, vehicle creep mode, engine shut down). Status can be inactive (normal operation), enabled (i.e. triggered for activation but not yet active) or active.
0xC6 | 0xF4C6 | reserved | B, bits 7 | 0 | 0 | reserved (bits shall be reported as '0')
0xC6 | 0xF4C6 | Removal or block of the particulate aftertreatment system counter | C,D | 0 | 65534 h | 1h/bit | DPF_REMOVAL_BLOCKED_TIME: xxxxx hr | The Removal or block of the particulate aftertreatment system counter shall count the number of engine operating hours which detects the removal or block of the particulate after-treatment system Note that the defined range of the counter greatly exceeds the range need to meet the legislated requirements. A value of 65534 hours may be reported when the counter is at its maximum legislated range. A value of 65535 hours shall be reported if the counter is not supported.
0xC6 | 0xF4C6 | Liquid reagent injection system (e.g. fuel-borne catalyst) failure counter | E,F | 0 | 65534 h | 1h/bit | LRIS_FAILURE_TIME: xxxxx hr | The Liquid reagent injection system (e.g. fuel-borne catalyst) failure counter shall count the number of engine operating hours which occur with an removal of the liquid reagent injection system or loss of the particulate after-treatment system function the reagent dosing. Note that the defined range of the counter greatly exceeds the range need to meet the legislated requirements. A value of 65534 hours may be reported when the counter is at its maximum legislated range. A value of 65535 hours shall be reported if the counter is not supported.
0xC6 | 0xF4C6 | Malfunction of Particulate control monitoring system counter | G,H | 0 | 65534 h | 1h/bit | PCD_FAILURE_TIME: xxxxx hr | The PCD_FAILURE activity counter shall count the number of engine operating hours which occur with an PCD system failure activity Note that the defined range of the counter greatly exceeds the range need to meet the legislated requirements. A value of 65534 hours may be reported when the counter is at its maximum legislated range. A value of 65535 hours shall be reported if the counter is not supported.
0xC7 | 0xF4C7 | Distance Since Reflash or Module Replacement | [6 empty] | NO |  | M - Medium Duty Engine Dyno Certified, so equipped 2024 MY+ CAN (g)(4.2.2)(B)(v) | [19 empty] | M - all, so equipped CAN (J.6.4.2.3), diesel, so equipped (J.6.4.2.5)(C) |  |  |  |  | x
0xC7 | 0xF4C7 | Distance Since Reflash or Module Replacement | A,B | 0 km | 65535 km | 1 km per count | REFLASH_DIST: xxxxx km (xxxxx miles) | This is distance accumulated since the module was reflashed, or a replacement module was installed in the vehicle. If greater than 65,535 km has occurred, REFLASH_DIST shall remain at 65,535 km and not wrap to zero. Data may be reported for the vehicle by a single ECU or may be reported by each OBD ECU that activates the MIL. Freeze value if no source of vehicle speed available. Note: Support for this PID is not required if the vehicle supports Total Distance Travelled (Lifetime) in ITID 0x17 in non-volatile memory, and this value is reset upon reprogramming | NO |  | M - Medium Duty Engine Dyno Certified, so equipped 2024 MY+ CAN (g)(4.2.2)(B)(v) | [10 empty] | distance traveled since fault memory last cleared; HD and diesel: (or engine run time for engines not utilizing vehicle speed information) | [8 empty] | M - all, so equipped CAN (J.6.4.2.3), diesel, so equipped (J.6.4.2.5)(C)
0xC8 | 0xF4C8 | NOx Control Diagnostic (NCD) and Particulate Control Diagnostic (PCD) Warning Lamp status | [33 empty] | x
0xC8 | 0xF4C8 | Warning Lamp status for NCD and PCD | A, bit 0,1 |  |  | 00= NCD/PCD Warning Lamp off 01 =NCD/PCD Warning Lamp continuous ON 10= NCD/PCD Warning Lamp blink 11= Not Utilized | NCD_PCD_WL: Off or On | Utilized only if one lamp is used for both systems
0xC8 | 0xF4C8 | NCD Warning Lamp status | A, bit 2,3 |  |  | 00= NCD Warning Lamp off 01 =NCD Warning Lamp continuous ON 10= NCD Warning Lamp blink 11= Not Utilized | NCD_WL: Off or On
0xC8 | 0xF4C8 | PCD Warning Lamp status | A, bit 4,5 |  |  | 00= PCD Warning Lamp off 01 =PCD Warning Lamp continuous ON 10= PCD Warning Lamp blink 11= Not Utilized | PCD_WL: Off or On
0xC8 | 0xF4C8 | reserved | A, bits 6-7 |  |  | reserved (bits shall be reported as '0')
0xC9 | 0xF4C9 | O2 Sensor (Wide Range) | [6 empty] | NO |  | M - all diesel, so equipped (g)(4.2.1)(B) | M - all diesel, so equipped (g)(4.2.1)(B) | M - all diesel, so equipped (g)(4.2.2) |  |  |  |  | M - all diesel, so equipped, (h)(4.2.3)(C) | [9 empty] | O - all |  |  | M - all diesel, so equipped (J.6.4.2.2)(A) |  |  |  |  | x
0xC9 | 0xF4C9 | Support of O2 Sensor Data | A |  |  |  |  | PID $C9 shall be used for linear or wide-ratio oxygen sensors on compression ignition engines that can be stand-alone sensors or part of the NOx sensor (See PID $83 for NOx PIDs). The O2S outputs can be Lambda (typically 0 to 4 for a compression ignition engine) and/or O2 concentration (typically 0 to 25%) NOTE: Compression ignition vehicles do not use the O2 sensor location PIDs $13 or $1D to define the oxygen sensor location. | [14 empty] | M - all, so equipped
0xC9 | 0xF4C9 | O2 Sensor Concentration Bank 1 Sensor 5 supported | A, bit 0 | 0 | 1 | 1 = O2 Sensor Concentration Bank 1 Sensor 5 supported |  | O2 Sensor Concentration Bank 1 Sensor 5 support status
0xC9 | 0xF4C9 | O2 Sensor Concentration Bank 1 Sensor 6 supported | A, bit 1 | 0 | 1 | 1 = O2 Sensor Concentration Bank 1 Sensor 6 supported |  | O2 Sensor Concentration Bank 1 Sensor 6 support status
0xC9 | 0xF4C9 | O2 Sensor Concentration Bank 2 Sensor 5 supported | A, bit 2 | 0 | 1 | 1 = O2 Sensor Concentration Bank 2 Sensor 5 supported |  | O2 Sensor Concentration Bank 2 Sensor 5 support status
0xC9 | 0xF4C9 | O2 Sensor Concentration Bank 2 Sensor 6 supported | A, bit 3 | 0 | 1 | 1 = O2 Sensor Concentration Bank 2 Sensor 6 supported |  | O2 Sensor Concentration Bank 2 Sensor 6 support status
0xC9 | 0xF4C9 | O2 Sensor Lambda Bank 1 Sensor 5 supported | A, bit 4 | 0 | 1 | 1 = O2 Sensor Lambda Bank 1 Sensor 5 supported |  | O2 Sensor Lambda Bank 1 Sensor 5 support status
0xC9 | 0xF4C9 | O2 Sensor Lambda Bank 1 Sensor 6 supported | A, bit 5 | 0 | 1 | 1 = O2 Sensor Lambda Bank 1 Sensor 6 supported |  | O2 Sensor Lambda Bank 1 Sensor 6 support status
0xC9 | 0xF4C9 | O2 Sensor Lambda Bank 2 Sensor 5 supported | A, bit 6 | 0 | 1 | 1 = O2 Sensor Lambda Bank 2 Sensor 5 supported |  | O2 Sensor Lambda Bank 2 Sensor 5 support status
0xC9 | 0xF4C9 | O2 Sensor Lambda Bank 2 Sensor 6 supported | A, bit 7 | 0 | 1 | 1 = O2 Sensor Lambda Bank 2 Sensor 6 supported |  | O2 Sensor Lambda Bank 2 Sensor 6 support status
0xC9 | 0xF4C9 | O2 Sensor Concentration Bank 1 Sensor 5 | B,C | 0% | 100% | 0.001526 %/bit | O2S15_PCT xxx.xxxxxx % | O2S15 shall display O2 concentration for Bank 1 Sensor 5, if utilized by the control module strategy. | NO |  | M - all diesel, so equipped (g)(4.2.1)(B) | M - all diesel, so equipped (g)(4.2.1)(B) | M - all diesel, so equipped (g)(4.2.2) |  |  |  |  | M - all diesel, so equipped, (h)(4.2.3)(C) | Oxygen sensor output, air/fuel ratio sensor output |  |  |  | M - all, so equipped | Optional information, if the engine is so equipped, senses or calculates the information | Air/fuel ratio sensor output Oxygen sensor output Secondary oxygen sensor output (when fitted) |  |  | Optional information, if the engine is so equipped, senses or calculates the information | Air/fuel ratio sensor output Oxygen sensor output Secondary oxygen sensor output (when fitted) |  | M - all diesel, so equipped (J.6.4.2.2)(A)
0xC9 | 0xF4C9 | O2 Sensor Concentration Bank 1 Sensor 6 | D,E | 0% | 100% | 0.001526 %/bit | O2S16_PCT xxx.xxxxxx % | O2S16 shall display O2 concentration for Bank 1 Sensor 6, if utilized by the control module strategy. | NO |  | M - all diesel, so equipped (g)(4.2.1)(B) | M - all diesel, so equipped (g)(4.2.1)(B) | M - all diesel, so equipped (g)(4.2.2) |  |  |  |  | M - all diesel, so equipped, (h)(4.2.3)(C) | Oxygen sensor output, air/fuel ratio sensor output |  |  |  | M - all, so equipped | Optional information, if the engine is so equipped, senses or calculates the information | Air/fuel ratio sensor output Oxygen sensor output Secondary oxygen sensor output (when fitted) |  |  | Optional information, if the engine is so equipped, senses or calculates the information | Air/fuel ratio sensor output Oxygen sensor output Secondary oxygen sensor output (when fitted) |  | M - all diesel, so equipped (J.6.4.2.2)(A)
0xC9 | 0xF4C9 | O2 Sensor Concentration Bank 2 Sensor 5 | F,G | 0% | 100% | 0.001526 %/bit | O2S25_PCT xxx.xxxxxx % | O2S25 shall display O2 concentration for Bank 2 Sensor 5, if utilized by the control module strategy. | NO |  | M - all diesel, so equipped (g)(4.2.1)(B) | M - all diesel, so equipped (g)(4.2.1)(B) | M - all diesel, so equipped (g)(4.2.2) |  |  |  |  | M - all diesel, so equipped, (h)(4.2.3)(C) | Oxygen sensor output, air/fuel ratio sensor output |  |  |  | M - all, so equipped | Optional information, if the engine is so equipped, senses or calculates the information | Air/fuel ratio sensor output Oxygen sensor output Secondary oxygen sensor output (when fitted) |  |  | Optional information, if the engine is so equipped, senses or calculates the information | Air/fuel ratio sensor output Oxygen sensor output Secondary oxygen sensor output (when fitted) |  | M - all diesel, so equipped (J.6.4.2.2)(A)
0xC9 | 0xF4C9 | O2 Sensor Concentration Bank 2 Sensor 6 | H,I | 0% | 100% | 0.001526 %/bit | O2S26_PCT xxx.xxxxxx % | O2S26 shall display O2 concentration for Bank 2 Sensor 6, if utilized by the control module strategy. | NO |  | M - all diesel, so equipped (g)(4.2.1)(B) | M - all diesel, so equipped (g)(4.2.1)(B) | M - all diesel, so equipped (g)(4.2.2) |  |  |  |  | M - all diesel, so equipped, (h)(4.2.3)(C) | M - all diesel, so equipped, (h)(4.2.3)(C) |  |  |  | M - all, so equipped | Optional information, if the engine is so equipped, senses or calculates the information | Air/fuel ratio sensor output Oxygen sensor output Secondary oxygen sensor output (when fitted) |  |  | Optional information, if the engine is so equipped, senses or calculates the information | Air/fuel ratio sensor output Oxygen sensor output Secondary oxygen sensor output (when fitted) |  | M - all diesel, so equipped (J.6.4.2.2)(A)
0xC9 | 0xF4C9 | O2 Sensor Lambda Bank 1 Sensor 5 | J,K | 0 | 7.99 | 0.000122 lambda//bit | LAMBDA15: x.xxx | LAMBDA15 shall display O2 Lambda for Bank 1 Sensor 5, if utilized by the control module strategy. | NO |  | M - all diesel, so equipped (g)(4.2.1)(B) | M - all diesel, so equipped (g)(4.2.1)(B) | M - all diesel, so equipped (g)(4.2.2) |  |  |  |  | M - all diesel, so equipped, (h)(4.2.3)(C) | M - all diesel, so equipped, (h)(4.2.3)(C) |  |  |  | M - all, so equipped | [7 empty] | M - all diesel, so equipped (J.6.4.2.2)(A)
0xC9 | 0xF4C9 | O2 Sensor Lambda Bank 1 Sensor 6 | L,M | 0 | 7.99 | 0.000122 lambda//bit | LAMBDA16: x.xxx | LAMBDA16 shall display O2 Lambda for Bank 1 Sensor 6, if utilized by the control module strategy. | NO |  | M - all diesel, so equipped (g)(4.2.1)(B) | M - all diesel, so equipped (g)(4.2.1)(B) | M - all diesel, so equipped (g)(4.2.2) |  |  |  |  | M - all diesel, so equipped, (h)(4.2.3)(C) | M - all diesel, so equipped, (h)(4.2.3)(C) |  |  |  | M - all, so equipped | [7 empty] | M - all diesel, so equipped (J.6.4.2.2)(A)
0xC9 | 0xF4C9 | O2 Sensor Lambda Bank 2 Sensor 5 | N,O | 0 | 7.99 | 0.000122 lambda//bit | LAMBDA25: x.xxx | LAMBDA25 shall display O2 Lambda for Bank 2 Sensor 5, if utilized by the control module strategy. | NO |  | M - all diesel, so equipped (g)(4.2.1)(B) | M - all diesel, so equipped (g)(4.2.1)(B) | M - all diesel, so equipped (g)(4.2.2) |  |  |  |  | M - all diesel, so equipped, (h)(4.2.3)(C) | M - all diesel, so equipped, (h)(4.2.3)(C) |  |  |  | M - all, so equipped | [7 empty] | M - all diesel, so equipped (J.6.4.2.2)(A)
0xC9 | 0xF4C9 | O2 Sensor Lambda Bank 2 Sensor 6 | P,Q | 0 | 7.99 | 0.000122 lambda//bit | LAMBDA26: x.xxx | LAMBDA26 shall display O2 Lambda for Bank 2 Sensor 6, if utilized by the control module strategy. | NO |  | M - all diesel, so equipped (g)(4.2.1)(B) | M - all diesel, so equipped (g)(4.2.1)(B) | M - all diesel, so equipped (g)(4.2.2) |  |  |  |  | M - all diesel, so equipped, (h)(4.2.3)(C) | M - all diesel, so equipped, (h)(4.2.3)(C) |  |  |  | M - all, so equipped | [7 empty] | M - all diesel, so equipped (J.6.4.2.2)(A)
0xCA | 0xF4CA | ISO/SAE reserved
0xCB | 0xF4CB | Exhaust Pressure | [6 empty] | YES |  | M - diesel, so equipped 2010 MY+ (g)(4.2.3)(D) | M - diesel, so equipped 2010 MY+ (g)(4.2.3)(D) | M - diesel, so equipped 2010 MY+ (g)(4.2.5)(D) |  |  |  |  | M - all, so equipped (h)(4.2.3)(A) | M - all, so equipped (h)(4.2.3)(A) | [8 empty] | O - all |  |  | M-diesel, so equipped J.6.4.2.5(D) |  |  |  |  | x
0xCB | 0xF4CB | Support of Exhaust Pressure Sensor Data | A |  |  | Bit Mapped
0xCB | 0xF4CB | Exhaust Pressure Sensor Bank 1 Sensor 2 supported | A, bit 0 | 0 | 1 | 1 = Exhaust Pressure Sensor Bank 1 data supported |  | Exhaust Pressure Sensor Bank 1 Sensor 2 data support status
0xCB | 0xF4CB | Exhaust Pressure Sensor Bank 2 Sensor 2 supported | A, bit 1 | 0 | 1 | 1 = Exhaust Pressure Sensor Bank 2 data supported |  | Exhaust Pressure Sensor Bank 2 Sensor 2 data support status
0xCB | 0xF4CB | reserved (bits shall be reported as ‘0’) | A, bits 2 - 7 | 0 | 0 | reserved (bits shall be reported as ‘0’)
0xCB | 0xF4CB | Exhaust Pressure Sensor Bank 1 Sensor 2 | B,C | 0 kPa | 655.35 kPa | 0.01 kPa per bit | EP_12: xxxx.xx kPa (xx.xxx PSI) | EP_12 shall display Bank 1 Sensor 2 exhaust pressure. | YES |  | M - diesel, so equipped 2010 MY+ (g)(4.2.3)(D) | M - diesel, so equipped 2010 MY+ (g)(4.2.3)(D) | M - diesel, so equipped 2010 MY+ (g)(4.2.5)(D) |  |  |  |  | M - all, so equipped (h)(4.2.3)(A) | M - all, so equipped (h)(4.2.3)(A) |  |  | exhaust pressure sensor output | [5 empty] | Optional information, if the engine is so equipped, senses or calculates the information | Turbocharger outlet pressure (compressor and turbine), Engine-out exhaust pressure |  | M-diesel, so equipped J.6.4.2.5(D)
0xCB | 0xF4CB | Exhaust Pressure Sensor Bank 2 Sensor 2 | D,E | 0 kPa | 655.35 kPa | 0.01 kPa per bit | EP_22: xxxx.xx kPa (xx.xxx PSI) | EP_22 shall display Bank 2 Sensor 2 exhaust pressure. | YES |  | M - diesel, so equipped 2010 MY+ (g)(4.2.3)(D) | M - diesel, so equipped 2010 MY+ (g)(4.2.3)(D) | M - diesel, so equipped 2010 MY+ (g)(4.2.5)(D) |  |  |  |  | M - all, so equipped (h)(4.2.3)(A) | M - all, so equipped (h)(4.2.3)(A) |  |  | exhaust pressure sensor output | [5 empty] | Optional information, if the engine is so equipped, senses or calculates the information | Turbocharger outlet pressure (compressor and turbine), Engine-out exhaust pressure |  | M-diesel, so equipped J.6.4.2.5(D)
0xCC | 0xF4CC | Electric motor rpm | [33 empty] | x
0xCC | 0xF4CC | EMR Motor A Supported | A, bit 0 | 0 | 1 | 1= Support the Electric Motor A rpm
0xCC | 0xF4CC | EMR Motor B Supported | A, bit 1 | 0 | 1 | 1= Support the Electric Motor B rpm
0xCC | 0xF4CC | EMR Motor C Supported | A, bit 2 | 0 | 1 | 1= Support the Electric Motor C rpm
0xCC | 0xF4CC | EMR Motor D Supported | A, bit 3 | 0 | 1 | 1= Support the Electric Motor D rpm
0xCC | 0xF4CC | EMR Motor E Supported | A, bit 4 | 0 | 1 | 1= Support the Electric Motor E rpm
0xCC | 0xF4CC | EMR Motor F Supported | A, bit 5 | 0 | 1 | 1= Support the Electric Motor F rpm
0xCC | 0xF4CC | EMR Motor G Supported | A, bit 6 | 0 | 1 | 1= Support the Electric Motor G rpm
0xCC | 0xF4CC | EMR Motor H Supported | A, bit 7 | 0 | 1 | 1= Support the Electric Motor H rpm
0xCC | 0xF4CC | EMR Motor A motor rpm | B,C | -32768 min-1 | 32767 min-1 | 1rpm per bit | EM A RPM: xxxxx min-1 | RPM shall display revolutions per minute of the motor output shaft.
0xCC | 0xF4CC | EMR Motor B motor rpm | D,E | -32768 min-1 | 32767 min-1 | 1rpm per bit | EM B RPM: xxxxx min-1 | RPM shall display revolutions per minute of the motor output shaft.
0xCC | 0xF4CC | EMR Motor C motor rpm | F.G | -32768 min-1 | 32767 min-1 | 1rpm per bit | EM C RPM: xxxxx min-1 | RPM shall display revolutions per minute of the motor output shaft.
0xCC | 0xF4CC | EMR Motor D motor rpm | H,I | -32768 min-1 | 32767 min-1 | 1rpm per bit | EM D RPM: xxxxx min-1 | RPM shall display revolutions per minute of the motor output shaft.
0xCC | 0xF4CC | EMR Motor E motor rpm | J,K | -32768 min-1 | 32767 min-1 | 1rpm per bit | EM E RPM: xxxxx min-1 | RPM shall display revolutions per minute of the motor output shaft.
0xCC | 0xF4CC | EMR Motor F motor rpm | L,M | -32768 min-1 | 32767 min-1 | 1rpm per bit | EM F RPM: xxxxx min-1 | RPM shall display revolutions per minute of the motor output shaft.
0xCC | 0xF4CC | EMR Motor G motor rpm | N,O | -32768 min-1 | 32767 min-1 | 1rpm per bit | EM G RPM: xxxxx min-1 | RPM shall display revolutions per minute of the motor output shaft.
0xCC | 0xF4CC | EMR Motor H motor rpm | P,Q | -32768 min-1 | 32767 min-1 | 1rpm per bit | EM H RPM: xxxxx min-1 | RPM shall display revolutions per minute of the motor output shaft.
0xCD | 0xF4CD | Electric Motor Torque | [5 empty] | Electric motors include either motors used for either propulsion of the vehicle; or motors used to drive PTO(s). | [27 empty] | x
0xCD | 0xF4CD | Electric motor A Supported | A, bit 0 | 0 | 1 | 1 = Electric motor A Torque Supported
0xCD | 0xF4CD | Electric motor B Supported | A, bit 1 | 0 | 1 | 1 = Electric motor B Torque Supported
0xCD | 0xF4CD | Electric motor C Supported | A, bit 2 | 0 | 1 | 1 = Electric motor C Torque Supported
0xCD | 0xF4CD | Electric motor D Supported | A, bit 3 | 0 | 1 | 1 = Electric motor C Torque Supported
0xCD | 0xF4CD | Electric motor E Supported | A, bit 4 | 0 | 1 | 1 = Electric motor D Torque Supported
0xCD | 0xF4CD | Electric motor F Supported | A, bit 5 | 0 | 1 | 1 = Electric motor E Torque Supported
0xCD | 0xF4CD | Electric motor G Supported | A, bit 6 | 0 | 1 | 1 = Electric motor F Torque Supported
0xCD | 0xF4CD | Electric motor H Supported | A, bit 7 | 0 | 1 | 1 = Electric motor G Torque Supported
0xCD | 0xF4CD | Electric motor A torque | B,C | -32768 Nm | 32767 Nm | 1 Nm/bit | EM A TQ: xxxxx Nm | TQ shall display motor produced torque. This PID value is not constant but can change. The friction is included in the torque calculation.
0xCD | 0xF4CD | Electric motor B torque | D,E | -32768 Nm | 32767 Nm | 1 Nm/bit | EM B TQ: xxxxx Nm | TQ shall display motor produced torque. This PID value is not constant but can change. The friction is included in the torque calculation.
0xCD | 0xF4CD | Electric motor C torque | F,G | -32768 Nm | 32767 Nm | 1 Nm/bit | EM C TQ: xxxxx Nm | TQ shall display motor produced torque. This PID value is not constant but can change. The friction is included in the torque calculation.
0xCD | 0xF4CD | Electric motor D torque | H,I | -32768 Nm | 32767 Nm | 1 Nm/bit | EM D TQ: xxxxx Nm | TQ shall display motor produced torque. This PID value is not constant but can change. The friction is included in the torque calculation.
0xCD | 0xF4CD | Electric motor E torque | J,K | -32768 Nm | 32767 Nm | 1 Nm/bit | EM E TQ: xxxxx Nm | TQ shall display motor produced torque. This PID value is not constant but can change. The friction is included in the torque calculation.
0xCD | 0xF4CD | Electric motor F torque | L,M | -32768 Nm | 32767 Nm | 1 Nm/bit | EM F TQ: xxxxx Nm | TQ shall display motor produced torque. This PID value is not constant but can change. The friction is included in the torque calculation.
0xCD | 0xF4CD | Electric motor G torque | N,O | -32768 Nm | 32767 Nm | 1 Nm/bit | EM G TQ: xxxxx Nm | TQ shall display motor produced torque. This PID value is not constant but can change. The friction is included in the torque calculation.
0xCD | 0xF4CD | Electric motor H torque | P,Q | -32768 Nm | 32767 Nm | 1 Nm/bit | EM H TQ: xxxxx Nm | TQ shall display motor produced torque. This PID value is not constant but can change. The friction is included in the torque calculation.
0xCE | 0xF4CE | Evap System Vapor Pressure | [6 empty] | NO |  | M - all, so equipped 2005 MY+ CAN (g)(4.2.2)(B)(i) | M - all, so equipped 2005 MY+ CAN (g)(4.2.2)(B)(i) | M - all, so equipped 2005 MY+ CAN (g)(4.2.4) |  |  |  |  | M - all, so equipped, 2013 MY+ (h)(4.2.3)(C) | M - all, so equipped, 2013 MY+ (h)(4.2.3)(C) | [8 empty] | O - all |  |  | M - all, so equipped (J.6.4.2.4) |  |  |  |  | x
0xCE | 0xF4CE | Support of Evap System Vapor Pressure | A |  |  | Bit Mapped |  | Evaporative system vapor pressure. The pressure signal is normally obtained from one or more sensors located in the fuel tank or in an evaporative system vapor line. Two pressure ranges are defined for up to two sensors. It is not allowed to support the same pressure sensor with two different scaling ranges. For systems supporting Evap System Vapor Pressure, at least one of the following 4 PIDs is required: $32, $54, $A3, or $CE.
0xCE | 0xF4CE | Evap System Vapor Pressure C supported | A, bit 0 | 0 | 1 | 1 = Evap System Vapor Pressure C supported |  | Evap System Vapor Pressure C support status
0xCE | 0xF4CE | Evap System Vapor Pressure C (wide range) supported | A, bit 1 | 0 | 1 | 1 = Evap System Vapor Pressure C (wide range) supported |  | Evap System Vapor Pressure C (wide range) support status
0xCE | 0xF4CE | Evap System Vapor Pressure D supported | A, bit 2 | 0 | 1 | 1 = Evap System Vapor Pressure D supported |  | Evap System Vapor Pressure D support status
0xCE | 0xF4CE | Evap System Vapor Pressure D (wide range) supported | A, bit 3 | 0 | 1 | 1 = Evap System Vapor Pressure D (wide range) supported |  | Evap System Vapor Pressure D (wide range) support status
0xCE | 0xF4CE | reserved (bits shall be reported as ‘0’) | A, bits 4 - 7 | 0 | 0 | reserved (bits shall be reported as ‘0’)
0xCE | 0xF4CE | Evap System Vapor Pressure C | B,C | ($8000) -8192 Pa (-32.8878 in H2O) | ($7FFF) 8191.75 Pa, (32.8868 in H2O) | 0.25 Pa (1/4) per bit signed | EVAP_C_VP: xxxx.xx Pa (xx.xxx in H2O) | Evap System Vapor Pressure C | NO |  | M - all, so equipped 2005 MY+ CAN (g)(4.2.2)(B)(i) | M - all, so equipped 2005 MY+ CAN (g)(4.2.2)(B)(i) | M - all, so equipped 2005 MY+ CAN (g)(4.2.4) |  |  |  |  | M - all, so equipped, 2013 MY+ (h)(4.2.3)(C) | M - all, so equipped, 2013 MY+ (h)(4.2.3)(C) |  |  | evaporative system vapor pressure | [8 empty] | M - all, so equipped (J.6.4.2.4)
0xCE | 0xF4CE | Evap System Vapor Pressure C (wide range) | D,E | ($8000) -65536 Pa (-263.10 in H2O) | ($7FFF) 65534 Pa, (263.10 in H2O) | 2 Pa per bit, signed | EVAP_C_VP: xxxxx Pa (xxx.xx in H2O) | Evap System Vapor Pressure C (wide range) | NO |  | M - all, so equipped 2005 MY+ CAN (g)(4.2.2)(B)(i) | M - all, so equipped 2005 MY+ CAN (g)(4.2.2)(B)(i) | M - all, so equipped 2005 MY+ CAN (g)(4.2.4) |  |  |  |  | M - all, so equipped, 2013 MY+ (h)(4.2.3)(C) | M - all, so equipped, 2013 MY+ (h)(4.2.3)(C) |  |  | evaporative system vapor pressure | [8 empty] | M - all, so equipped (J.6.4.2.4)
0xCE | 0xF4CE | Evap System Vapor Pressure D | F,G | ($8000) -8192 Pa (-32.8878 in H2O) | ($7FFF) 8191.75 Pa, (32.8868 in H2O) | 0.25 Pa (1/4) per bit signed | EVAP_D_VP: xxxx.xx Pa (xx.xxx in H2O) | Evap System Vapor Pressure D | NO |  | M - all, so equipped 2005 MY+ CAN (g)(4.2.2)(B)(i) | M - all, so equipped 2005 MY+ CAN (g)(4.2.2)(B)(i) | M - all, so equipped 2005 MY+ CAN (g)(4.2.4) |  |  |  |  | M - all, so equipped, 2013 MY+ (h)(4.2.3)(C) | M - all, so equipped, 2013 MY+ (h)(4.2.3)(C) |  |  | evaporative system vapor pressure | [8 empty] | M - all, so equipped (J.6.4.2.4)
0xCE | 0xF4CE | Evap System Vapor Pressure D (wide range) | H,I | ($8000) -65536 Pa (-263.10 in H2O) | ($7FFF) 65534 Pa, (263.10 in H2O) | 2 Pa per bit, signed | EVAP_D_VP: xxxxx Pa (xxx.xx in H2O) | Evap System Vapor Pressure D (wide range) | NO |  | M - all, so equipped 2005 MY+ CAN (g)(4.2.2)(B)(i) | M - all, so equipped 2005 MY+ CAN (g)(4.2.2)(B)(i) | M - all, so equipped 2005 MY+ CAN (g)(4.2.4) |  |  |  |  | M - all, so equipped, 2013 MY+ (h)(4.2.3)(C) | M - all, so equipped, 2013 MY+ (h)(4.2.3)(C) |  |  | evaporative system vapor pressure | [8 empty] | M - all, so equipped (J.6.4.2.4)
0xCF | 0xF4CF | Catalyst Temperature | [6 empty] | YES |  | M - all, so equipped 2005 MY+ CAN, 2013 MY+ (g)(4.2.2)(B)(ii) | M - all, so equipped 2005 MY+ CAN, 2013 MY+ (g)(4.2.2)(B)(ii) | M - all, so equipped, 2013 MY+ (g)(4.2.6)(A) |  |  |  |  | M - all, so equipped, 2013 MY+ (h)(4.2.3)(B) | M - all, so equipped, 2013 MY+ (h)(4.2.3)(B) |  |  | EGR temperature | [8 empty] | M - all, so equipped (J.6.4.2.2)(B) |  |  |  |  | x
0xCF | 0xF4CF | Support of Catalyst Temperature Sensor Data | A |  |  | Bit Mapped |  | Note: If Sensor A, B, C and D designations represent banks and sensor numbers, it is recommended that manufacturers adopt the bank and sensor numbers used in this document. Otherwise, definition of A, B, C and D is left to the manufacturer.
0xCF | 0xF4CF | Catalyst Temperature Sensor "A" data supported | A, bit 0 | 0 | 1 | 1 = Catalyst Temperature Sensor "A" data supported
0xCF | 0xF4CF | Catalyst Temperature Sensor "B" data supported | A, bit 1 | 0 | 1 | 1 = Catalyst Temperature Sensor "B" data supported
0xCF | 0xF4CF | Catalyst Temperature Sensor "C" data supported | A, bit 2 | 0 | 1 | 1 = Catalyst Temperature Sensor "C" data supported
0xCF | 0xF4CF | Catalyst Temperature Sensor "D" data supported | A, bit 3 | 0 | 1 | 1 = Catalyst Temperature Sensor "D" data supported
0xCF | 0xF4CF |  | A, bit 4-7 | 0 | 1 | Reserved
0xCF | 0xF4CF | Catalyst Temperature "A" | B, C | -40 °C | 6513.5 °C | 0.1 °C / bit with -40 C offset | CATTEMPA: xxxx.x °C (xxxx.x °F) | CATTEMPA shall display Catalyst temperature "A", which can be an inferred value or a hard-wired temperature sensor. | YES |  | M - all, so equipped 2005 MY+ CAN, 2013 MY+ (g)(4.2.2)(B)(ii) | M - all, so equipped 2005 MY+ CAN, 2013 MY+ (g)(4.2.2)(B)(ii) | M - all, so equipped, 2013 MY+ (g)(4.2.6)(A) |  |  |  |  | M - all, so equipped, 2013 MY+ (h)(4.2.3)(B) | M - all, so equipped, 2013 MY+ (h)(4.2.3)(B) |  |  | EGR temperature | [8 empty] | M - all, so equipped (J.6.4.2.2)(B)
0xCF | 0xF4CF | Catalyst Temperature "B" | D, E | -40 °C | 6513.5 °C | 0.1 °C / bit with -40 C offset | CATTEMPB: xxxx.x °C (xxxx.x °F) | CATTEMPB shall display Catalyst temperature "B", which can be an inferred value or a hard-wired temperature sensor. | YES |  | M - all, so equipped 2005 MY+ CAN, 2013 MY+ (g)(4.2.2)(B)(ii) | M - all, so equipped 2005 MY+ CAN, 2013 MY+ (g)(4.2.2)(B)(ii) | M - all, so equipped, 2013 MY+ (g)(4.2.6)(A) |  |  |  |  | M - all, so equipped, 2013 MY+ (h)(4.2.3)(B) | M - all, so equipped, 2013 MY+ (h)(4.2.3)(B) |  |  | EGR temperature | [8 empty] | M - all, so equipped (J.6.4.2.2)(B)
0xCF | 0xF4CF | Catalyst Temperature "C" | F, G | -40 °C | 6513.5 °C | 0.1 °C / bit with -40 C offset | CATTEMPC: xxxx.x °C (xxxx.x °F) | CATTEMPC shall display Catalyst temperature "C", which can be an inferred value or a hard-wired temperature sensor. | YES |  | M - all, so equipped 2005 MY+ CAN, 2013 MY+ (g)(4.2.2)(B)(ii) | M - all, so equipped 2005 MY+ CAN, 2013 MY+ (g)(4.2.2)(B)(ii) | M - all, so equipped, 2013 MY+ (g)(4.2.6)(A) |  |  |  |  | M - all, so equipped, 2013 MY+ (h)(4.2.3)(B) | M - all, so equipped, 2013 MY+ (h)(4.2.3)(B) |  |  | EGR temperature | [8 empty] | M - all, so equipped (J.6.4.2.2)(B)
0xCF | 0xF4CF | Catalyst Temperature "D" | H, I | -40 °C | 6513.5 °C | 0.1 °C / bit with -40 C offset | CATTEMPD: xxxx.x °C (xxxx.x °F) | CATTEMPD shall display Catalyst temperature "D", which can be an inferred value or a hard-wired temperature sensor. | YES |  | M - all, so equipped 2005 MY+ CAN, 2013 MY+ (g)(4.2.2)(B)(ii) | M - all, so equipped 2005 MY+ CAN, 2013 MY+ (g)(4.2.2)(B)(ii) | M - all, so equipped, 2013 MY+ (g)(4.2.6)(A) |  |  |  |  | M - all, so equipped, 2013 MY+ (h)(4.2.3)(B) | M - all, so equipped, 2013 MY+ (h)(4.2.3)(B) |  |  | EGR temperature | [8 empty] | M - all, so equipped (J.6.4.2.2)(B)
0xD0 | 0xF4D0 | Hybrid/EV Battery Capacity and Health Metrics |  |  |  | State of Health Metrics | [29 empty] | x
0xD0 | 0xF4D0 | Support of Battery Capacity and Health Metrics | A |  |  | Bit Mapped
0xD0 | 0xF4D0 | Distance Since Last SOH Update Supported | A, bit 0 | 0 | 1 | 1 = Distance Since Last SOH Update Supported |  |  | NO |  |  |  |  | M - 1962.5(c)(4)A.2.a
0xD0 | 0xF4D0 | Remaining Energy Storage System Reserve Energy Supported | A, bit 1 | 0 | 1 | 1 = Remaining Energy Storage System Reserve Energy Supported |  |  | NO |  |  |  |  | M - 1962.5(c)(4)A.2.a
0xD0 | 0xF4D0 | Initial Energy Storage System Reserve Energy Supported | A, bit 2 | 0 | 1 | 1 = Initial Energy Storage System Reserve Energy Supported |  |  | NO
0xD0 | 0xF4D0 | SAE Reserved | A, bit 3-7 | 0 | 0 | Reserved (bits shall be reported as '0') |  |  | NO
0xD0 | 0xF4D0 | Distance Since Last SOH Update | B,C | 0 km | 65535 km | 1 km per count | HEALTH_DIST: xxxxx km (xxxxx miles) | This parameter accumulates kilometers driven to indicate the distance driven since an SOH calculation has been completed. The act of resetting this metric to zero is used to communicate with a customer that the on-board measurement of the quantity of stored energy has been updated with a more recent calculation. Freeze value if no source of vehicle speed available. Initialize to Max Value upon reprogramming , or non-volatile reset, or code clear. Reset the parameter to zero upon an updated capacity calculation that leads to an update of the state of health (SOH) provided to the customer. If greater than 65,535 km has occurred, HEALTH_DIST shall remain at 65,535 km and not wrap to zero. Additionally, for those systems utilizing the SOH ready value , the system is permitted to utilize the "Not Ready" signal and appropriately mask the displayed distance value for the vehicle operator and/or scan-tool user until an acceptable SOH value is completed. | NO | YES |  |  |  | M - 1962.5(c)(4)A.2.a
0xD0 | 0xF4D0 | Remaining Energy Storage System Reserve Energy | D, E | 0 kWh | 6553.5 kWh | 0.1 kWh per bit | REMAINING_ESS_RSRV_CAP: xxxxx kWh | Used for systems that retain a quantity of reserve energy storage capacity for deferred release throughout the life of a vehicle, this value provides the quantity of energy remaining in reserve. For those manufacturers not utilizing reserve capacity: this signal shall not be supported or reported as zero. Manufacturers shall provision for a method to release the remaining reserve capacity temporarily to allow for government agencies to confirm the capability of the entire useable battery energy of a given energy storage system. When the reserve energy is fully released, either naturally, or temporarily through a specialized method, this DID shall report "0". | NO | NO |  |  |  | M - 1962.5(c)(4)A.2.a
0xD0 | 0xF4D0 | Initial Energy Storage System Reserve Energy | F, G | 0 kWh | 6553.5 kWh | 0.1 kWh per bit | INIT_ESS_RSRV_CAP: xxxxx kWh | Used for systems that retain a quantity of reserve energy storage capacity for deferred release throughout the life of a vehicle, this value provides the initial quantity of energy held in reserve. For systems with no reserve capacity this DID shall not be supported or reported as Zero. | NO | NO
0xD1 | 0xF4D1 | High Voltage Battery Charging Rate Data | [33 empty] | x
0xD1 | 0xF4D1 | Energy Storage System Actual Charging Limit | A,B | 0 | 3,276.75 kW | 0.05 kW/bit | HVESS_CHARGE_LIM: xxxx.xx kW | A parameter that changes to reflect the energy storage system instantaneous charge acceptance capability and is defined as the maximum value the total energy storage system is permitted to accept at an instantaneous point in time. This parameter shall report "0" until it has connected with an EVSE and negotiated the type of charging intended for the current charging session. It shall reflect the real-time charging limit for the total energy storage system (e.g. Battery pack(s), Chargers, Converters, etc.) including temperature, battery protection functions, vehicle charging inlet receptacle sensing, failures, etc. If the EVSE is connected, however the vehicle has deferred charging to a future point in time, the value shall be "0". After the system ascertains the actual charge configuration when connected to an EVSE, the value must change to reflect the maximum available charge acceptance for the given charge configuration. Configuration examples include: i) a lower voltage parallel module configuration (400V) vs a higher voltage series configuration (800V), or ii) a DC vs AC charging configuration. | NO | NO |  |  |  | M - 1962.5(c)(4)A.2.b
0xD1 | 0xF4D1 | Energy Storage System Actual Charging Power | C,D | 0 | 3,276.75 kW | 0.05 kW/bit | HVESS_CHARGE_ACT: xxxx.xx kW | This value reflects the real time charging power measured by the energy storage system. (This parameter represents the quantity of energy measured at the energy storage system when charging and therefore does not reflect the energy consumed by high voltage vehicle accessories during charging session.) | NO | NO |  |  |  | M - 1962.5(c)(4)A.2.b
0xD2 | 0xF4D2 | High Voltage Battery State of Certified Energy/Range | [13 empty] | Annex 2(1,2) | [19 empty] | x
0xD2 | 0xF4D2 | Support of SoC Data | A |  |  | Bit Mapped | [9 empty] | Annex 2(1,2)
0xD2 | 0xF4D2 | State of certified energy supported | A,bit 0 | 0 | 1 | 1 = State of certified energy supported | [8 empty] | X | Annex 2(1)
0xD2 | 0xF4D2 | State of certified range supported | A,bit 1 | 0 | 1 | 1 = State of certified range supported | [8 empty] | X | Annex 2(2)
0xD2 | 0xF4D2 | Reserved | Bit 2-7 | 0 | 1 | Reserved (bits shall be reported as '0')
0xD2 | 0xF4D2 | State of certified energy | B | 0% | 100.0% | 100/255 % per bit | SOCE: XXX.X % | "State of certified energy" (SOCE) is the on-board estimated UBE performance at a specific point in its lifetime, expressed as a percentage of the certified usable battery energy. | [6 empty] | X | Annex 2(1) | Annex VII | [17 empty] | x
0xD2 | 0xF4D2 | State of certified range | C | 0% | 100.0% | 100/255 % per bit | SOCR: XXX.X % | "State of certified range" (SOCR) represents the on-board estimated electric range at a specific point in its lifetime, expressed as a percentage of the certified electric range. To the extent feasible, this calculation reflects the control systems best characterization of the degradation of the plurality of propulsion components that contribute to the range of the vehicle. (Energy storage system, motors and power electronics (traction, on board chargers, and 12 V conversion, etc.).) The numerator of the SOCR shall amalgamate the recent onboard characterization of all of these components. This characterization is limited to the on-board propulsion components and shall not include the mechanical deterioration of tires, wheel bearings, or half shafts. For systems where on-board characterization of powertrain components is not feasible, this calculation shall at least include the energy storage systems contribution to range degradation. The denominator of the ratio shall represent the as-certified range of a nominal energy storage system for the particular certification region. | [6 empty] | X | Annex 2(2)
0xD3 | 0xF4D3 | Engine Odometer | [6 empty] | NO-but SAE Recommended |  |  | M - all, 2019 MY+ (g)(4.2.2)(A)(ii) | [18 empty] | NO |  |  |  |  | x
0xD3 | 0xF4D3 | Engine Odometer Reading | A,B,C,D | 0 km | 429,496,729.5 km | 0.1 km per bit | ODO: xxxxxxxxx.x km (xxxxxxxxx.x miles) | Odometer shall be reported for the engine by a single ECU. This may be different from the one that reports odometer for the vehicle. Odometer shall be updated at a minimum rate of 1 second. Odometer shall continue to report data while in the key on, engine off position. PID $D3 may be reset to zero only when a reprogramming event occurs. Odometer shall not be reset to zero under any other circumstances, including when a scan tool (generic or enhanced) command to clear fault codes or reset KAM is received. Data Not Available: There may be two cases where data is not available. 1) The communication network used to obtain engine odometer from the supplying ECU is not functioning. 2) The ECU that holds the engine odometer is not functioning. After the detected fault matures, if odometer is requested, the ECU shall respond within P2 timing with the last valid odometer value previously received. Note: If 0.1 km resolution is not available from the engine odometer, it will be necessary to calculate the 0.1 km portion from other sources of data (e.g. ABS or transmission). | NO-but SAE Recommended |  |  | M - all, 2005 MY+ CAN, 2019 MY+ (g)(4.2.2)(A)(ii) | [6 empty] | M - all, so equipped, 2024 MY+ (h)(4.2.3)(G) |  |  | odometer reading | [8 empty] | NO
0xD4 | 0xF4D4 | High Voltage Battery Pack System Energy | [32 empty] | x | x
0xD4 | 0xF4D4 | High Voltage Battery Pack Cumulative Energy During One Second | A,B,C,D | [8000 0000] - 2147.483648 Wh/s | [7FFF FFFF] 2147.483647 Wh/s | 0.000001 Wh/s per bit (signed) [4 byte] | HVESS_ENER: -XXXX.XXXXXX Wh/s | Provides the cumulative battery system energy (i.e., power via integrated voltage times current) consumption for the last 1 second. Individual samples contributing to the calculation shall be sampled at no less than 20 Hz. When queried, this value shall reflect the accumulated energy passing through the energy storage system in the last second. A scan tool should query the system at a rate of 1 Hz in order to properly accumulate all of the power passing through the energy storage device on a given drive cycle. Positive value reflects energy into the energy storage system (charging). See Annex J for a Figure describing the general expectation of how cumulative 1 second DIDS are expected to function. | [5 empty] | M - 1962.5(c)(4)A.1.b | [20 empty] | x
0xD5 | 0xF4D5 | Fuel Cell System | [33 empty] | x
0xD5 | 0xF4D5 | Support of Fuel Cell System data | A |  |  | Bit Mapped | [7 empty] | M - 1962.5(c)(4)A.3
0xD5 | 0xF4D5 | Fuel cell system voltage Supported | A,bit 0 | 0 | 1 | 1 = Fuel cell system voltage Supported
0xD5 | 0xF4D5 | Fuel Cell Fuel Consumed During One Second Supported | A,bit 1 | 0 | 1 | 1 = Fuel Cell Fuel Consumed During One Second Supported
0xD5 | 0xF4D5 | Fuel Cell Cumulative Current During One Second Supported | A,bit 2 | 0 | 1 | 1 = Fuel Cell Cumulative Current During One Second Supported
0xD5 | 0xF4D5 | Fuel Cell Cumulative Energy During One Second Supported | A,bit 3 | 0 | 1 | 1 = Fuel Cell Cumulative Energy During One Second Supported
0xD5 | 0xF4D5 | reserved (bits shall be reported as ‘0’) | A, bits 4-7 | 0 | 1 | Reserved (Reported as "0")
0xD5 | 0xF4D5 | Fuel cell system voltage | B,C | 0 V | 3276.75 V | 0.05 V/bit | FC_VOLT: xxxx.xx V | Reported fuel cell system voltage shall be measured to represent the values at the output of any boost convertor or similar power conditioning device that receives electricity from the fuel cell stack and in turn provides conditioned power to the vehicle motors, battery, or other vehicle loads. | NO | No |  |  |  | M - 1962.5(c)(4)A.3
0xD5 | 0xF4D5 | Fuel Cell Fuel Consumed During One Second | D,E | 0 g/s | 32.7675 g/s | 0.0005 g/s per bit | FC_FUEL_RATE: xxxx.xx g/s | Fuel Cell Fuel Consumed During One Second shall indicate the calculated mass of fuel consumed by the fuel cell per unit of time in gram per 1 second. It shall be calculated as the sum of the mass over the last 1000 milliseconds prior to the time when Fuel Cell Cumulative Fuel is updated. It shall be updated at least once per second. NOTE: Fuel Cell Fuel Rate shall indicate zero g/s when the fuel cell is not operating. | NO | No |  |  |  | M - 1962.5(c)(4)A.3
0xD5 | 0xF4D5 | Fuel Cell Cumulative Current During One Second | F,G | 0 mAh/s | 1310.7 mAh/s | 0.02 mAh/s per bit | FC_CUMUL_CURR: xxxx.xx mAh/s | Fuel Cell Cumulative Current shall indicate the calculated current produced by the fuel cell per unit of one second time. Individual samples contributing to the calculation shall be sampled at no less than 20 Hz. It shall be calculated as the sum of the current measured over the last 1000 milliseconds prior to the time when Fuel Cell Cumulative Current is updated. It shall be updated at least once per second. NOTE: Fuel Cell Cumulative Current shall indicate zero A/s when the fuel cell is not operating. Reported fuel cell system current shall be measured to represent the values at the output of any boost convertor or similar power conditioning device that receives electricity from the fuel cell stack and in turn provides conditioned power to the vehicle motors, battery, or other vehicle loads. See Annex J for a Figure describing the general expectation of how cumulative 1 second DIDS are expected to function. | NO | No |  |  |  | M - 1962.5(c)(4)A.3
0xD5 | 0xF4D5 | Fuel Cell Cumulative Energy During One Second | H,I,J,K | 0 Wh/s | 429,496.7295 Wh/s | 0.0001 Wh/s per bit | FC_CUMUL_EMER: xxxx.xx Wh/s | Fuel Cell Cumulative Energy shall indicate the calculated energy produced by the fuel cell per unit of time in Wh/ per 1 second. Individual samples contributing to the calculation shall be sampled at no less than 20 Hz. It shall be calculated as the sum of the power measured over the last 1000 milliseconds prior to the time when Fuel Cell Cumulative Power is updated. It shall be updated at least once per second. NOTE: Fuel Cell Cumulative Power shall indicate zero kW/s when the fuel cell is not running. Reported fuel cell system energy shall be measured to represent the values at the output of any boost convertor or similar power conditioning device that receives electricity from the fuel cell stack and in turn provides conditioned power to the vehicle motors, battery, or other vehicle loads. See Annex J for a Figure describing the general expectation of how cumulative 1 second DIDS are expected to function. | NO | No |  |  |  | M - 1962.5(c)(4)A.3
0xD6 | 0xF4D6 | Number of propulsion system active trips since fault memory last cleared | [33 empty] | x
0xD6 | 0xF4D6 | Number of propulsion system active trips since fault memory last cleared | A,B | 0 | 65535 | 1 count/bit | NUMPSATRIPSFLTMEMCLR: xxxx cnts | Counter that provides the quantity of propulsion system active trips since fault memory was last cleared due to a service 04/14 or memory reset. | NO | X |  |  |  | M - 1962.5(c)(4)A.1.a
0xD7 | 0xF4D7 | Diesel Exhaust Fluid Dosing - Doser B | [6 empty] | NO |  | M - gasoline, so equipped 2024 MY+ (g)(4.2.2)(B)(vi) M - diesel, so equipped 2019 MY+ (g)(4.2.3)(D)(i) | M - diesel, so equipped 2019 MY+ (g)(4.2.3)(D)(i) | [5 empty] | M - all, so equipped, 2024 MY+ (h)(4.2.3)(G) | [11 empty] | NO |  |  |  | x |  | x
0xD7 | 0xF4D7 | Support of DEF Dosing Data | A |  |  | Bit Mapped |  | If vehicle is equipped with two DEF dosers, this PID covers doser "B" and other PIDs report this information for doser "A".
0xD7 | 0xF4D7 | Commanded DEF Dosing Supported | A, bit 0 | 0 | 1 | 1 = DEF_CMD supported |  | Commanded DEF Dosing Support Status
0xD7 | 0xF4D7 | DEF Dosing Mode Supported | A, bit 1 | 0 | 1 | 1 = DEF Dosing Mode Supported |  | DEF Dosing Mode support data
0xD7 | 0xF4D7 | Maximum DEF Dosing Rate Supported | A, bit 2 | 0 | 1 | 1 = Maximum DEF Dosing Rate Supported |  | Maximum DEF Dosing Rate support data
0xD7 | 0xF4D7 | reserved (bits shall be reported as ‘0’) | A, bits 3 - 7 | 0 | 0 | reserved (bits shall be reported as ‘0’)
0xD7 | 0xF4D7 | Commanded DEF Dosing | B | 0% | 100% | 0.5 % per bit | DEF_CMD: xxx.x % | DEF_CMD shall display the commanded DEF dosing quantity as a percent. Zero percent means that no DEF dosing is being commanded. 100 percent means that DEF dosing is being commanded at 100 percent of the full capacity of the system to deliver DEF. Note: The DEF dosing rate for Doser B (Actual quantity of DEF dosed into the aftertreatment system) will be derived by multiplying DEF_CMD (Doser B) and DEF_MAX (Doser B). This data byte will only report the commanded DEF dosing percentage and not the actual DEF dosing rate. | NO |  | M - gasoline MDV-E, so equipped 2024 MY+ (g)(4.2.2)(B(vi) M - diesel, so equipped 2019 MY+ (g)(4.2.3)(D)(i) | M - diesel, so equipped 2019 MY+ (g)(4.2.3)(D)(i) | [5 empty] | M - all, so equipped, 2024 MY+ (h)(4.2.3)(G) |  |  | commanded DEF dosing, DEF usage for the current driving cycle, and DEF dosing rate | [8 empty] | NO
0xD7 | 0xF4D7 | DEF Dosing Mode | C | 0 | 255 | 00 = Dosing System Off 01-FD = Manufacturer Specific FE = Error (not dosing) FF = Not Available | DEF_Mode: | DEF_ Mode shall display the current mode active for the SCR dosing system. Values other than $00 are manufacturer specific and should be reviewed with CARB. | NO |  | M - gasoline MDV-E, so equipped 2024 MY+ (g)(4.2.2)(B(vi) | [6 empty] | M - all, so equipped, 2024 MY+ (h)(4.2.3)(G) |  |  | DEF dosing mode (A, B, C, etc.)
0xD7 | 0xF4D7 | Maximum DEF Dosing Rate | D, E | 0 | 19276.5 | 0.3 g/hr per bit | DEF_MAX: xxxxx.x g/hr | DEF_MAX shall display the maximum DEF dosing rate that the system is capable of providing. Note: The DEF dosing rate for Doser B (Actual quantity of DEF dosed into the aftertreatment system) will be derived by multiplying DEF_CMD (Doser B) and DEF_MAX (Doser B). This data byte will only report the maximum DEF dosing rate and not the actual DEF dosing rate. | NO |  | M - gasoline MDV-E, so equipped 2024 MY+ (g)(4.2.2)(B(vi) | [6 empty] | M - all, so equipped, 2024 MY+ (h)(4.2.3)(G)
0xD8 | 0xF4D8 | Battery Capacity Calculation Ready | [33 empty] | x
0xD8 | 0xF4D8 | Battery Capacity Calculation Ready | A | 0 | 1 | 0 = Not Ready 1 = Ready | BCAP_R: Not Ready, Ready | This parameter is used in coordination with the interpretation and display of battery energy/capacity related metrics. It is important that only valid SOH calculations are presented to the vehicle operator or technician. Therefore for cases when the calculation is not ready, this parameter is used. It indicates that the battery energy storage calculation is not complete and should not be displayed to customer. Examples are, first time vehicle assembly, battery pack repair (section or pack), ECU reprogramming or replacement, non volatile reset, long vehicle soak times without proper vehicle operation, or another situation deemed not appropriate for communication of an invalid energy storage. If for cases of ECU reprogramming and ECU replacement, if an energy storage value (such as SOH) is retained before reprogramming and is used to replace the value within the freshly installed ECU or software, the replaced value may be treated as a fresh calculation and the State of Health Calculation Ready Flag may be set to Ready. Upon acceptance of a Service $14 request the SOH capacity calculation ready flag may be set to "Not Ready" at OEM discretion, as a way of indicating that a repair to the battery occurred and a fresh calculation of SOH is required. | No
0xD9 | 0xF4D9 | Calculated Energy Storage System Energy | [33 empty] | x
0xD9 | 0xF4D9 | Calculated Energy Storage System Energy | A,B,C,D | 0 kWh | 4,294,967.295 kWh | 0.001 kWh per bit | CALCULATED_ESS_CAP: xxxxx kWh | This is the value of usable battery energy that is most recently calculated by the battery monitoring system for the numerator of the SOH and SOCE Percentage. For systems utilizing reserve capacity release strategies, this calculation shall not include any reserve adjustments. Reserve capacity adjustments shall be made in the SOH and SOCE calculations. - May be rounded to the nearest 0.1 kWh at the discretion of the manufacturer or to the precision required by a regional certification authority. | NO | NO
0xDA | 0xF4DA | High Voltage Battery Pack Cumulative Current During One Second | [33 empty] | x
0xDA | 0xF4DA | High Voltage Battery Pack Cumulative Current During One Second | A,B,C,D | [8000 0000] - 2147.483648 Ah /s | [7FFF FFFF] 2147.483647 Ah/s | 0.000001 Ah /s per bit (signed) [4 byte] | HVESS_ENER: -XXXX.XXXXXX Ah /s | Provides the cumulative battery system current consumption for the last 1 second. Individual samples contributing to the calculation shall be sampled at no less than 20 Hz. When queried, this value shall reflect the accumulated current passing through the energy storage system in the last second. A scan tool should query the system at a rate of 1 Hz in order to properly accumulate all of the current passing through the energy storage device on a given driving cycle. Positive value reflects current into the energy storage system (charging). | [5 empty] | M - 1962.5(c)(4)A.1.b
0xDB | 0xF4DB | Energy Storage Total Odometer | A,B,C,D | 0 km | 429,496,729.5 km | 0.1 km per bit | ODO: xxxxxxxxx.x km (xxxxxxxxx.x miles) | The Energy Storage Total Odometer is intended as a customer parameter that provides a value that can be used to assess the usage of an energy storage system. It could be used to compare two vehicles intended for purchase and/or as a value to be used in warranty coverages. It combines the usage of the system while driving, and non mobility based usages such as powering a home, or powering external tools. Energy Storage Total Odometer shall be reported by combining data from the vehicle odometer visible to the operator [DID 0xF4A6] and the Energy Storage Distance Travelled During V2X [ITID 0x F8A3] Energy Storage Total Odometer shall be reported for the vehicle by a single ECU. See Annex G Note B for Reset Conditions. | [7 empty] | Annex 2 (7) |  | M - all | M - all | [11 empty] | M - all |  |  |  |  | x
0xDC | 0xF4DC | Engine Run Time for AECD #21 - #25 | [6 empty] | NO |  | M - diesel, engine dyno cert, 2010 MY+ (g)(6.1) | M - diesel, engine dyno cert, 2010 MY+ (6.1) | M - diesel, engine dyno cert, 2010 MY+ (6.1) |  |  |  |  | M - diesel, 2013 MY+ (5.2) | M - diesel, 2013 MY+ (5.2); M - all 2024 MY+ h(5.2) | [11 empty] | NO |  |  |  |  | x
0xDC | 0xF4DC | Support of Run Time for AECD #21 - #25 | A
0xDC | 0xF4DC | Total run time with EI-AECD #21 active supported | A, bit 0 | 0 | 1 | 1 = Total run time with EI-AECD #21 active supported |  | Total run time with EI-AECD #21 active support status
0xDC | 0xF4DC | Total run time with EI-AECD #22 active supported | A, bit 1 | 0 | 1 | 1 = Total run time with EI-AECD #22 active supported |  | Total run time with EI-AECD #22 active support status
0xDC | 0xF4DC | Total run time with EI-AECD #23 active supported | A, bit 2 | 0 | 1 | 1 = Total run time with EI-AECD #23 active supported |  | Total run time with EI-AECD #23 active support status
0xDC | 0xF4DC | Total run time with EI-AECD #24 active supported | A, bit 3 | 0 | 1 | 1 = Total run time with EI-AECD #24 active supported |  | Total run time with EI-AECD #24 active support status
0xDC | 0xF4DC | Total run time with EI-AECD #25 active supported | A, bit 4 | 0 | 1 | 1 = Total run time with EI-AECD #25 active supported |  | Total run time with EI-AECD #25 active support status
0xDC | 0xF4DC | reserved (bits shall be reported as ‘0’) | A, bits 5 - 7 | 0 | 0 | reserved (bits shall be reported as ‘0’)
0xDC | 0xF4DC | Total run time with EI-AECD #21 Timer 1 active | B,C,D,E | 0 sec | 4,294,967,295 sec | 1 sec/bit | AECD21_TIME1: xxxxxxx hrs, xx min | AECD21_TIME1 shall display the total engine run time with Emission Increasing Auxiliary Emission Control Device #21 active. AECD21_TIME1 shall increment while the engine is running with EI-AECD #21 active. It shall freeze if the engine stalls. For EI-AECDs requiring only a single timer, Timer 1 shall be used to report the total engine run time for the EI-AECD. For EI-AECDs requiring two timers, Timer 1 shall report the total engine hours when the EI-AECD is commanding reduced emission control effectiveness up to but not including 75 percent of the maximum reduced emission control effectiveness. NOTE: Each number shall be reset to zero only when a non-volatile memory reset occurs (e.g., reprogramming event). Numbers may not be reset to zero under any other circumstances including when a scan tool (generic or enhanced) command to clear fault codes or reset KAM is received. If any of the individual counters reach the maximum value, all counters shall be divided by two before any are incremented again to avoid overflow problems. | NO |  | M - diesel, engine dyno cert, 2010 MY+ (6.1) | M - diesel, engine dyno cert, 2010 MY+ (6.1) | M - diesel, engine dyno cert, 2010 MY+ (6.1) |  |  |  |  | M - diesel, 2013 MY+ (5.2) | M - diesel, 2013 MY+ (5.2); M - all 2024 MY+ h(5.2) | [11 empty] | NO
0xDC | 0xF4DC | Total run time with EI-AECD #21 Timer 2 active | F,G,H,I | 0 sec | 4,294,967,295 sec | 1 sec/bit | AECD21_TIME2: xxxxxxx hrs, xx min | AECD21_TIME2 shall display the total engine run time with Emission Increasing Auxiliary Emission Control Device #21 active. AECD21_TIME2 shall increment while the engine is running with EI-AECD #21 active. It shall freeze if the engine stalls. For EI-AECDs requiring only a single timer, Timer 2 shall be reported as "Not Available" using the value $FFFFFFFF. For EI-AECDs requiring two timers, Timer 2 shall report the total engine hours when the EI-AECD is commanding reduced emission control effectiveness of 75 percent or more of the maximum reduced emission control effectiveness. NOTE: Each number shall be reset to zero only when a non-volatile memory reset occurs (e.g., reprogramming event). Numbers may not be reset to zero under any other circumstances including when a scan tool (generic or enhanced) command to clear fault codes or reset KAM is received. If any of the individual counters reach the maximum value, all counters shall be divided by two before any are incremented again to avoid overflow problems. | NO |  | M - diesel, engine dyno cert, 2010 MY+ (6.1) | M - diesel, engine dyno cert, 2010 MY+ (6.1) | M - diesel, engine dyno cert, 2010 MY+ (6.1) |  |  |  |  | M - diesel, 2013 MY+ (5.2) | M - diesel, 2013 MY+ (5.2); M - all 2024 MY+ h(5.2) | [11 empty] | NO
0xDC | 0xF4DC | Total run time with EI-AECD #22 Timer 1 active | J,K,L,M | 0 sec | 4,294,967,295 sec | 1 sec/bit | AECD22_TIME1: xxxxxxx hrs, xx min | AECD22_TIME1 shall display the total engine run time with Emission Increasing Auxiliary Emission Control Device #22 active. AECD22_TIME1 shall increment while the engine is running with EI-AECD #22 active. It shall freeze if the engine stalls. For EI-AECDs requiring only a single timer, Timer 1 shall be used to report the total engine run time for the EI-AECD. For EI-AECDs requiring two timers, Timer 1 shall report the total engine hours when the EI-AECD is commanding reduced emission control effectiveness up to but not including 75 percent of the maximum reduced emission control effectiveness. NOTE: Each number shall be reset to zero only when a non-volatile memory reset occurs (e.g., reprogramming event). Numbers may not be reset to zero under any other circumstances including when a scan tool (generic or enhanced) command to clear fault codes or reset KAM is received. If any of the individual counters reach the maximum value, all counters shall be divided by two before any are incremented again to avoid overflow problems. | NO |  | M - diesel, engine dyno cert, 2010 MY+ (6.1) | M - diesel, engine dyno cert, 2010 MY+ (6.1) | M - diesel, engine dyno cert, 2010 MY+ (6.1) |  |  |  |  | M - diesel, 2013 MY+ (5.2) | M - diesel, 2013 MY+ (5.2); M - all 2024 MY+ h(5.2) | [11 empty] | NO
0xDC | 0xF4DC | Total run time with EI-AECD #22 Timer 2 active | N,O,P,Q | 0 sec | 4,294,967,295 sec | 1 sec/bit | AECD22_TIME2: xxxxxxx hrs, xx min | AECD22_TIME2 shall display the total engine run time with Emission Increasing Auxiliary Emission Control Device #22 active. AECD22_TIME2 shall increment while the engine is running with EI-AECD #22 active. It shall freeze if the engine stalls. For EI-AECDs requiring only a single timer, Timer 2 shall be reported as "Not Available" using the value $FFFFFFFF. For EI-AECDs requiring two timers, Timer 2 shall report the total engine hours when the EI-AECD is commanding reduced emission control effectiveness of 75 percent or more of the maximum reduced emission control effectiveness. NOTE: Each number shall be reset to zero only when a non-volatile memory reset occurs (e.g., reprogramming event). Numbers may not be reset to zero under any other circumstances including when a scan tool (generic or enhanced) command to clear fault codes or reset KAM is received. If any of the individual counters reach the maximum value, all counters shall be divided by two before any are incremented again to avoid overflow problems. | NO |  | M - diesel, engine dyno cert, 2010 MY+ (6.1) | M - diesel, engine dyno cert, 2010 MY+ (6.1) | M - diesel, engine dyno cert, 2010 MY+ (6.1) |  |  |  |  | M - diesel, 2013 MY+ (5.2) | M - diesel, 2013 MY+ (5.2); M - all 2024 MY+ h(5.2) | [11 empty] | NO
0xDC | 0xF4DC | Total run time with EI-AECD #23 Timer 1 active | R,S,T,U | 0 sec | 4,294,967,295 sec | 1 sec/bit | AECD23_TIME1: xxxxxxx hrs, xx min | AECD23_TIME1 shall display the total engine run time with Emission Increasing Auxiliary Emission Control Device #23 active. AECD23_TIME1 shall increment while the engine is running with EI-AECD #23 active. It shall freeze if the engine stalls. For EI-AECDs requiring only a single timer, Timer 1 shall be used to report the total engine run time for the EI-AECD. For EI-AECDs requiring two timers, Timer 1 shall report the total engine hours when the EI-AECD is commanding reduced emission control effectiveness up to but not including 75 percent of the maximum reduced emission control effectiveness. NOTE: Each number shall be reset to zero only when a non-volatile memory reset occurs (e.g., reprogramming event). Numbers may not be reset to zero under any other circumstances including when a scan tool (generic or enhanced) command to clear fault codes or reset KAM is received. If any of the individual counters reach the maximum value, all counters shall be divided by two before any are incremented again to avoid overflow problems. | NO |  | M - diesel, engine dyno cert, 2010 MY+ (6.1) | M - diesel, engine dyno cert, 2010 MY+ (6.1) | M - diesel, engine dyno cert, 2010 MY+ (6.1) |  |  |  |  | M - diesel, 2013 MY+ (5.2) | M - diesel, 2013 MY+ (5.2); M - all 2024 MY+ h(5.2) | [11 empty] | NO
0xDC | 0xF4DC | Total run time with EI-AECD #23 Timer 2 active | V,W,X,Y | 0 sec | 4,294,967,295 sec | 1 sec/bit | AECD23_TIME2: xxxxxxx hrs, xx min | AECD23_TIME2 shall display the total engine run time with Emission Increasing Auxiliary Emission Control Device #23 active. AECD23_TIME2 shall increment while the engine is running with EI-AECD #23 active. It shall freeze if the engine stalls. For EI-AECDs requiring only a single timer, Timer 2 shall be reported as "Not Available" using the value $FFFFFFFF. For EI-AECDs requiring two timers, Timer 2 shall report the total engine hours when the EI-AECD is commanding reduced emission control effectiveness of 75 percent or more of the maximum reduced emission control effectiveness. NOTE: Each number shall be reset to zero only when a non-volatile memory reset occurs (e.g., reprogramming event). Numbers may not be reset to zero under any other circumstances including when a scan tool (generic or enhanced) command to clear fault codes or reset KAM is received. If any of the individual counters reach the maximum value, all counters shall be divided by two before any are incremented again to avoid overflow problems. | NO |  | M - diesel, engine dyno cert, 2010 MY+ (6.1) | M - diesel, engine dyno cert, 2010 MY+ (6.1) | M - diesel, engine dyno cert, 2010 MY+ (6.1) |  |  |  |  | M - diesel, 2013 MY+ (5.2) | M - diesel, 2013 MY+ (5.2); M - all 2024 MY+ h(5.2) | [11 empty] | NO
0xDC | 0xF4DC | Total run time with EI-AECD #24 Timer 1 active | Z,A1,B1,C1 | 0 sec | 4,294,967,295 sec | 1 sec/bit | AECD24_TIME1: xxxxxxx hrs, xx min | AECD24_TIME1 shall display the total engine run time with Emission Increasing Auxiliary Emission Control Device #24 active. AECD24_TIME1 shall increment while the engine is running with EI-AECD #24 active. It shall freeze if the engine stalls. For EI-AECDs requiring only a single timer, Timer 1 shall be used to report the total engine run time for the EI-AECD. For EI-AECDs requiring two timers, Timer 1 shall report the total engine hours when the EI-AECD is commanding reduced emission control effectiveness up to but not including 75 percent of the maximum reduced emission control effectiveness. NOTE: Each number shall be reset to zero only when a non-volatile memory reset occurs (e.g., reprogramming event). Numbers may not be reset to zero under any other circumstances including when a scan tool (generic or enhanced) command to clear fault codes or reset KAM is received. If any of the individual counters reach the maximum value, all counters shall be divided by two before any are incremented again to avoid overflow problems. | NO |  | M - diesel, engine dyno cert, 2010 MY+ (6.1) | M - diesel, engine dyno cert, 2010 MY+ (6.1) | M - diesel, engine dyno cert, 2010 MY+ (6.1) |  |  |  |  | M - diesel, 2013 MY+ (5.2) | M - diesel, 2013 MY+ (5.2); M - all 2024 MY+ h(5.2) | [11 empty] | NO
0xDC | 0xF4DC | Total run time with EI-AECD #24 Timer 2 active | D1,E1,F1,G1 | 0 sec | 4,294,967,295 sec | 1 sec/bit | AECD24_TIME2: xxxxxxx hrs, xx min | AECD24_TIME2 shall display the total engine run time with Emission Increasing Auxiliary Emission Control Device #24 active. AECD24_TIME2 shall increment while the engine is running with EI-AECD #24 active. It shall freeze if the engine stalls. For EI-AECDs requiring only a single timer, Timer 2 shall be reported as "Not Available" using the value $FFFFFFFF. For EI-AECDs requiring two timers, Timer 2 shall report the total engine hours when the EI-AECD is commanding reduced emission control effectiveness of 75 percent or more of the maximum reduced emission control effectiveness. NOTE: Each number shall be reset to zero only when a non-volatile memory reset occurs (e.g., reprogramming event). Numbers may not be reset to zero under any other circumstances including when a scan tool (generic or enhanced) command to clear fault codes or reset KAM is received. If any of the individual counters reach the maximum value, all counters shall be divided by two before any are incremented again to avoid overflow problems. | NO |  | M - diesel, engine dyno cert, 2010 MY+ (6.1) | M - diesel, engine dyno cert, 2010 MY+ (6.1) | M - diesel, engine dyno cert, 2010 MY+ (6.1) |  |  |  |  | M - diesel, 2013 MY+ (5.2) | M - diesel, 2013 MY+ (5.2); M - all 2024 MY+ h(5.2) | [11 empty] | NO
0xDC | 0xF4DC | Total run time with EI-AECD #25 Timer 1 active | H1,I1,J1,K1 | 0 sec | 4,294,967,295 sec | 1 sec/bit | AECD25_TIME1: xxxxxxx hrs, xx min | AECD25_TIME1 shall display the total engine run time with Emission Increasing Auxiliary Emission Control Device #25 active. AECD25_TIME1 shall increment while the engine is running with EI-AECD #25 active. It shall freeze if the engine stalls. For EI-AECDs requiring only a single timer, Timer 4 shall be used to report the total engine run time for the EI-AECD. For EI-AECDs requiring two timers, Timer 1 shall report the total engine hours when the EI-AECD is commanding reduced emission control effectiveness up to but not including 75 percent of the maximum reduced emission control effectiveness. NOTE: Each number shall be reset to zero only when a non-volatile memory reset occurs (e.g., reprogramming event). Numbers may not be reset to zero under any other circumstances including when a scan tool (generic or enhanced) command to clear fault codes or reset KAM is received. If any of the individual counters reach the maximum value, all counters shall be divided by two before any are incremented again to avoid overflow problems. | NO |  | M - diesel, engine dyno cert, 2010 MY+ (6.1) | M - diesel, engine dyno cert, 2010 MY+ (6.1) | M - diesel, engine dyno cert, 2010 MY+ (6.1) |  |  |  |  | M - diesel, 2013 MY+ (5.2) | M - diesel, 2013 MY+ (5.2); M - all 2024 MY+ h(5.2) | [11 empty] | NO
0xDC | 0xF4DC | Total run time with EI-AECD #25 Timer 2 active | L1, M1, N1, O1 | 0 sec | 4,294,967,295 sec | 1 sec/bit | AECD25_TIME2: xxxxxxx hrs, xx min | AECD25_TIME2 shall display the total engine run time with Emission Increasing Auxiliary Emission Control Device #25 active. AECD25_TIME2 shall increment while the engine is running with EI-AECD #25 active. It shall freeze if the engine stalls. For EI-AECDs requiring only a single timer, Timer 2 shall be reported as "Not Available" using the value $FFFFFFFF. For EI-AECDs requiring two timers, Timer 2 shall report the total engine hours when the EI-AECD is commanding reduced emission control effectiveness of 75 percent or more of the maximum reduced emission control effectiveness. NOTE: Each number shall be reset to zero only when a non-volatile memory reset occurs (e.g., reprogramming event). Numbers may not be reset to zero under any other circumstances including when a scan tool (generic or enhanced) command to clear fault codes or reset KAM is received. If any of the individual counters reach the maximum value, all counters shall be divided by two before any are incremented again to avoid overflow problems. | NO |  | M - diesel, engine dyno cert, 2010 MY+ (6.1) | M - diesel, engine dyno cert, 2010 MY+ (6.1) | M - diesel, engine dyno cert, 2010 MY+ (6.1) |  |  |  |  | M - diesel, 2013 MY+ (5.2) | M - diesel, 2013 MY+ (5.2); M - all 2024 MY+ h(5.2) | [11 empty] | NO
N/A | 0xF4DD - 0xF4FF | ISO/SAE reserved | [6 empty] | YES |  | M - all | M - all | M - all |  |  |  |  | M - all (h)(4.1) | M - all (h)(4.1) |  |  |  | M - all |  |  | M - all |  | M - all |  |  | M - all (J.6.4.1) |  |  |  |  | x
N/A | 0xF500 | Defined in Appendix A | [6 empty] | NO | x | M - all (g)(4.1) | M - all (g)(4.1) | M - all (g)(4.1) |  |  |  |  | M - all (h)(4.1) | M - all (h)(4.1) |  |  | Readiness Status | M - all | major emission control systems monitored |  | M - all | readiness codes | M - all | readiness of the OBD system |  | M - all (J.6.4.1) |  |  |  |  | x
N/A | 0xF501 | I/M Readiness Data | [6 empty] | NO |  | M - all (g)(4.1) | M - all (g)(4.1) | M - all (g)(4.1) | [22 empty] | x
N/A | 0xF501 | Monitor status since DTCs cleared | [5 empty] | The bits in this PID shall report two pieces of information for each monitor: – monitor status since DTCs were last cleared, saved in NVRAM or Keep Alive RAM; and – monitors supported on this vehicle. Note: DTC status byte information for individual DTCs may indicate "Not completed since last code clear" in some cases even when the group status is "ready" (e.g., if a monitor is being bypassed, or if the MIL is illuminated for a DTC in the group) | NO | x | [7 empty] | M - gasoline (h)(4.2.1)(C) M - diesel (h)(4.2.2)(C) | M - gasoline (h)(4.2.1)(C) M - diesel (h)(4.2.2)(C) |  |  | number of stored confirmed/MIL-on fault codes | M - all |  |  | M - all |  | M - all | number of stored confirmed/MIL-on fault codes |  | M - all J.6.4.2.1
N/A | 0xF501 | Number of emission-related DTCs and MIL status | A |  |  |  |  | DTC and MIL Status | NO | x | M - all (g)(4.2.1)(A) | M - all (g)(4.2.1)(A) | M - all (g)(4.2.1) |  |  |  |  | M - gasoline (h)(4.2.1)(C) M - diesel (h)(4.2.2)(C) | M - gasoline (h)(4.2.1)(C) M - diesel (h)(4.2.2)(C) |  |  | MIL status | M - all |  |  | M - all |  | M - all | MIL status |  | M - all J.6.4.2.1
N/A | 0xF501 | # of DTCs stored in this ECU | A, bits 0 - 6 | 0 | 127 | 1 Fault per bit | DTC_CNT: xxxd | Number of confirmed emission-related DTCs stored in the ECU available for display using Service $19. Note: Vehicles compliant with WWH-OBD regulations using ISO 27145 shall not support this data. (WWH-OBD uses PIDs $90/$91) The default value reported for Data A shall be $00. | NO | x | M - all (g)(4.2.1)(A) | M - all (g)(4.2.1)(A) | M - all (g)(4.2.1)
N/A | 0xF501 | Malfunction Indicator Lamp (MIL) Status | A, bit 7 |  |  | 0 = MIL OFF; 1 = MIL ON | MIL: OFF or ON | The MIL status shall indicate “OFF” during the key-on, engine-off functional bulb check or while indicating I/M readiness unless the MIL has also been commanded “ON” for a detected malfunction. The "ON" status shall reflect whether there are any confirmed DTCs stored that are currently illuminating the MIL and, at the option of the manufacturer, any pending DTCs that are currently blinking or illuminating the MIL (e.g. catalyst damaging misfire). Note: Vehicles compliant with WWH-OBD regulations using ISO 27145 shall not support this data. WWH-OBD uses PIDs $90/$91) The default value reported for Data A shall be $00. | NO | [8 empty] | M - all (h)(4.1) | M - all (h)(4.1) |  |  |  | M - all |  |  | M - all |  | M - all |  |  | M - all (J.6.4.1)
N/A | 0xF501 | Support and status of monitors (may be continuous or non-continuous) | B-F |  |  | Bit Mapped |  | Support status of monitors | NO |  | M - all (g)(4.1) | M - all (g)(4.1) | M - all (g)(4.1) |  |  |  |  | M - all (h)(4.1) | M - all (h)(4.1) |  |  |  | M - all |  |  | M - all |  | M - all |  |  | M - all (J.6.4.1)
N/A | 0xF501 | Misfire monitoring supported (spark ignition and compression ignition) | B, bit 0 | 0 | 1 | 0 = Misfire monitor not supported (NO) 1 = Misfire monitor supported (YES) | MIS_SUP: NO or YES | Shall be supported on vehicles that utilize a misfire monitor | NO |  | M - all (g)(4.1) | M - all (g)(4.1) | M - all (g)(4.1) |  |  |  |  | M - all (h)(4.1) | M - all (h)(4.1) |  |  |  | M - all |  |  | M - all |  | M - all |  |  | M - all (J.6.4.1)
N/A | 0xF501 | Fuel system monitoring supported (spark ignition and compression ignition) | B, bit 1 | 0 | 1 | 0 = Fuel system monitor not supported (NO) 1 = Fuel monitor supported (YES) | FUEL_SUP: NO or YES | Shall be supported on vehicles that utilize closed loop control of air/fuel ratio or closed loop control of the fuel injection delivery system | NO |  | M - all (g)(4.1) | M - all (g)(4.1) | M - all (g)(4.1) |  |  |  |  | M - all (h)(4.1) | M - all (h)(4.1) |  |  |  | M - diesel 2010 MY+ |  |  | M - diesel 2010 MY+ |  | M - diesel 2010 MY+ |  |  | M - all (J.6.4.1)
N/A | 0xF501 | Comprehensive component monitoring supported (spark ignition and compression ignition) | B, bit 2 | 0 | 1 | 0 = CCM monitor not supported (NO) 1 = CCM monitor supported (YES) | CCM_SUP: NO or YES | Shall be supported on vehicles that utilize comprehensive component monitoring | NO |  | M - all (g)(4.1) | M - all (g)(4.1) | M - diesel (g)(4.1) |  |  |  |  | M - all (h)(4.1) | M - all (h)(4.1) |  |  |  | M - all |  |  | M - all |  | M - all |  |  | M - all (J.6.4.1.1)(A)(B)
N/A | 0xF501 | Engine cooling system monitoring supported (spark ignition and compression ignition) | B, bit 3 | 0 | 1 | 0 = Engine Cooling System monitor not supported (NO) 1 = Engine Cooling System monitor supported (YES) | COOL_SUP: NO or YES | Shall be supported on vehicles that utilize engine cooling system monitoring | NO | x | M - all (g)(4.1) | M - all (g)(4.1) | M - all (g)(4.1) |  |  |  |  | M - all (h)(4.1) | M - all (h)(4.1) |  |  |  | M - all |  |  | M - all |  | M - all |  |  | M - all (J.6.4.1.1)C
N/A | 0xF501 | Misfire monitoring ready (spark ignition and compression ignition) | B, bit 4 | 0 | 1 | 0 = Misfire monitor complete, or not applicable (YES) 1 = Misfire monitor not complete (NO) | MIS_RDY: YES or NO | Misfire monitoring shall indicate complete after 4000 fueled engine revolutions | NO | x | M - all (g)(4.1) | M - all (g)(4.1) | M - all (g)(4.1) |  |  |  |  | M - all (h)(4.1) | M - all (h)(4.1) |  |  |  | M - all |  |  | M - all |  | M - all |  |  | M - all (J.6.4.1.1)D
N/A | 0xF501 | Fuel system monitoring ready (spark ignition and compression ignition) | B, bit 5 | 0 | 1 | 0 = Fuel system monitor complete, or not applicable (YES) 1 = Fuel system monitor not complete (NO) | FUEL_RDY: YES or NO | Fuel system monitoring shall always indicate complete for spark-ignition and compression ignition vehicles that only have fuel system monitors required by regulation to be continuous. For spark-ignition and compression ignition vehicles that have one or more non-continuous fuel system monitors (e.g.. cylinder air-fuel imbalance or injection quantity/timing), fuel system monitoring shall indicate complete only after all non-continuous fuel system evaluation(s) are complete. | NO | x | M - all (g)(4.1) | M - all (g)(4.1) | M - all (g)(4.1)
N/A | 0xF501 | Comprehensive component monitoring ready (spark ignition and compression ignition) | B, bit 6 | 0 | 1 | 0 = CCM monitor complete, or not applicable (YES) 1 = CCM monitor not complete (NO) | CCM_RDY: NO or YES | Comprehensive component monitoring shall always indicate complete on all vehicles. Exceptions may apply from local regulations. | NO | [8 empty] | M - all (h)(4.1) | M - all (h)(4.1) |  |  |  | M - gasoline |  |  | M - gasoline |  | M - gasoline |  |  | M - gasoline(J.6.4.1)
N/A | 0xF501 | Engine cooling system monitoring ready (spark ignition and compression ignition) | B, bit 7 |  |  | 0 = Engine Cooling System monitor complete, or not applicable (YES) 1 = Engine Cooling System monitor not complete (NO) | COOL_RDY: NO or YES | Engine Cooling System monitoring shall indicate complete when all Cooling System monitors have completed. | NO |  | M - all (g)(4.1) | M - all (g)(4.1) | M - gasoline (g)(4.1) |  |  |  |  | M - all (h)(4.1) | M - all (h)(4.1) |  |  |  | M - diesel |  |  | M - diesel |  | M - diesel |  |  | M - diesel (J.6.4.1)
N/A | 0xF501 | Catalyst monitoring supported (spark ignition supported) | C, bit 0 | 0 | 1 | 0 = Catalyst monitor not supported (NO) 1 = Catalyst monitor supported | CAT_SUP: NO or YES | Indicates support of catalyst monitoring on spark ignition vehicles. | NO |  | M - all (g)(4.1) | M - all (g)(4.1) | M - diesel (g)(4.1) |  |  |  |  | M - all (h)(4.1) | M - all (h)(4.1) |  |  |  | M - gasoline |  |  | M - gasoline |  | M - gasoline |  |  | M - gasoline (J.6.4.1)
N/A | 0xF501 | NMHC catalyst monitoring (compression ignition supported) | C, bit 1 | 0 | 1 | 0 = NMHC catalyst monitor not supported (NO) 1 = NMHC catalyst monitor supported | HCCATSUP: NO or YES | Indicates support of non-methane hydrocarbon catalyst monitoring on compression ignition vehicles. | NO |  | M - all (g)(4.1) | M - all (g)(4.1) | M - gasoline (g)(4.1) |  |  |  |  | M - all (h)(4.1) | M - all (h)(4.1) |  |  |  | M - diesel |  |  | M - diesel |  | M - diesel |  |  | M - diesel (J.6.4.1)
N/A | 0xF501 | Heated catalyst monitoring supported (spark ignition supported) | C, bit 2 | 0 | 1 | 0 = Heated catalyst monitor not supported (NO) 1 = Heated catalyst monitor supported | HCAT_SUP: NO or YES | Indicates support of electrically heated catalyst monitoring on spark ignition vehicles. | NO |  | M - all (g)(4.1) | M - all (g)(4.1) | M - diesel (g)(4.1) |  |  |  |  | M - all (h)(4.1) | M - all (h)(4.1) |  |  |  | M - gasoline |  |  | M - gasoline |  | M - gasoline |  |  | M - gasoline (J.6.4.1)
N/A | 0xF501 | NOx catalyst monitoring supported (compression ignition supported) | C, bit 3 | 0 | 1 | 0 = NOx catalyst monitor not supported (NO) 1 = NOx catalyst monitor supported | NCAT_SUP: NO or YES | Indicates support of NOx catalyst monitoring on compression ignition vehicles. | NO | x | M - all (g)(4.1) | M - all (g)(4.1) | M - gasoline (g)(4.1) |  |  |  |  | M - all (h)(4.1) | M - all (h)(4.1) |  |  |  | M - diesel |  |  | M - diesel |  | M - diesel |  |  | M - diesel (J.6.4.1)
N/A | 0xF501 | Catalyst monitoring ready (spark ignition supported) | C, bit 4 | 0 | 1 | 0 = monitor complete (YES) 0 = monitor not applicable (N/A) 1 = monitor not complete (NO) | CAT_RDY: YES, NO or N/A | Catalyst monitoring on spark ignition vehicles complete since DTCs cleared. | NO | x | M - all (g)(4.1) | M - all (g)(4.1) | M - diesel (g)(4.1) |  |  |  |  | M - all (h)(4.1) | M - all (h)(4.1) |  |  |  | M - gasoline |  |  | M - gasoline |  | M - gasoline |  |  | M - gasoline (J.6.4.1)
N/A | 0xF501 | NMHC catalyst monitoring ready (compression ignition supported) | C, bit 5 | 0 | 1 | 0 = monitor complete (YES) 0 = monitor not applicable (N/A) 1 = monitor not complete (NO) | HCCATRDY: YES, NO or N/A | NMHC catalyst monitoring on compression ignition vehicles complete since DTCs cleared. | NO |  | M - all (g)(4.1) | M - all (g)(4.1) | M - gasoline (g)(4.1) |  |  |  |  | M - all (h)(4.1) | M - all (h)(4.1) |  |  |  | M - diesel |  |  | M - diesel |  | M - diesel |  |  | M - diesel (J.6.4.1)
N/A | 0xF501 | Heated catalyst monitoring ready (spark ignition supported) | C, bit 6 | 0 | 1 | 0 = Heated catalyst monitor complete (YES), or not applicable (N/A) 1 = Heated catalyst monitor not complete (NO) | HCAT_RDY: YES, NO or N/A | Heated catalyst monitoring on spark ignition vehicles complete since DTCs cleared. | NO | x | M - all (g)(4.1) | M - all (g)(4.1) | M - diesel (g)(4.1) |  |  |  |  | M - all (h)(4.1) | M - all (h)(4.1) |  |  |  | M - gasoline |  |  | M - gasoline |  | M - gasoline |  |  | M - gasoline(J.6.4.1)
N/A | 0xF501 | NOx catalyst monitoring ready (compression ignition supported) | C, bit 7 | 0 | 1 | 0 = monitor complete (YES) 0 = monitor not applicable (N/A) 1 = monitor not complete (NO) | NCAT_RDY: YES, NO or N/A | NOx catalyst monitoring on compression ignition vehicles complete since DTCs cleared. | NO |  | M - all (g)(4.1) | M - all (g)(4.1) | M - gasoline (g)(4.1) |  |  |  |  | M - all (h)(4.1) | M - all (h)(4.1) |  |  |  | M - gasoline |  |  | M - gasoline |  | M - gasoline |  |  | M - gasoline (J.6.4.1)
N/A | 0xF501 | Evaporative system monitoring supported. Note: Evap system monitoring shall be indicated as supported only for those vehicles that utilize an evaporative system leak check to meet the evap system monitoring requirements. (spark ignition supported) | D, bit 0 | 0 | 1 | 0 = Evap monitor not supported (NO) 1 = Evap monitor supported | EVAP_SUP: NO or YES | Indicates support of evaporative system monitoring on spark ignition vehicles. | NO |  | M - all (g)(4.1) | M - all (g)(4.1) | M - gasoline (g)(4.1) |  |  |  |  | M - all (h)(4.1) | M - all (h)(4.1) |  |  |  | M - diesel |  |  | M - diesel |  | M - diesel |  |  | M - diesel (J.6.4.1)
N/A | 0xF501 | Secondary air system monitoring supported (spark ignition supported) | D, bit 1 | 0 | 1 | 0 = SAIR monitor not supported (NO) 1 = SAIR monitor supported | AIR_SUP: NO or YES | Indicates support of secondary air monitoring on spark ignition vehicles. | NO |  | M - all (g)(4.1) | M - all (g)(4.1) | M - diesel (g)(4.1) |  |  |  |  | M - all (h)(4.1) | M - all (h)(4.1) |  |  |  | M - gasoline |  |  | M - gasoline |  | M - gasoline |  |  | M - all (J.6.4.1)
N/A | 0xF501 | Boost pressure system monitoring supported (compression ignition supported) | D, bit 2 | 0 | 1 | 0 = Boost pressure monitor not supported (NO) 1 = Boost pressure monitor supported | BP_SUP: NO or YES | Indicates support of boost pressure monitoring on compression ignition vehicles. | NO |  | M - all (g)(4.1) | M - all (g)(4.1) | M - gasoline (g)(4.1) |  |  |  |  | M - all (h)(4.1) | M - all (h)(4.1) |  |  |  | M - gasoline |  |  | M - gasoline |  | M - gasoline |  |  | M - gasoline (J.6.4.1)
N/A | 0xF501 | Particulate matter filter monitor supported (spark ignition and compression ignition) | D, bit 3 | 0 | 1 | 0 = PF monitor not supported (NO) 1 = PF monitor supported | PF_SUP: NO or YES | Indicates support of particulate matter filter monitoring on spark and compression ignition vehicles. | NO | x | M - all (g)(4.1) | M - all (g)(4.1) | M - gasoline (g)(4.1) |  |  |  |  | M - all (h)(4.1) | M - all (h)(4.1) |  |  |  | M - gasoline |  |  | M - gasoline |  | M - gasoline |  |  | M - gasoline (J.6.4.1)
N/A | 0xF501 | Evaporative system monitoring ready (spark ignition supported) | D, bit 4 | 0 | 1 | 0 = monitor complete (YES) 0 = monitor not applicable (N/A) 1 = monitor not complete (NO) | EVAP_RDY: YES, NO or N/A | Evap monitoring on spark ignition vehicles complete since DTCs cleared. | NO | x | M - all (g)(4.1) | M - all (g)(4.1) | M - gasoline (g)(4.1) |  |  |  |  | M - all (h)(4.1) | M - all (h)(4.1) |  |  |  | M - diesel |  |  | M - diesel |  | M - diesel |  |  | M - diesel (J.6.4.1)
N/A | 0xF501 | Secondary air system monitoring ready (spark ignition supported) | D, bit 5 | 0 | 1 | 0 = SAIR monitor complete (YES), or not applicable (N/A) 1 = SAIR monitor not complete (NO) | AIR_RDY: YES, NO or N/A | Secondary air monitoring on spark ignition vehicles complete since DTCs cleared. | NO | x | M - all (g)(4.1) | M - all (g)(4.1) | M - diesel (g)(4.1) |  |  |  |  | M - all (h)(4.1) | M - all (h)(4.1) |  |  |  | M - gasoline |  |  | M - gasoline |  | M - gasoline |  |  | M - all (J.6.4.1)
N/A | 0xF501 | Boost pressure system monitoring ready (compression ignition supported) | D, bit 6 | 0 | 1 | 0 = monitor complete (YES) 0 = monitor not applicable (N/A) 1 = monitor not complete (NO) | BP_RDY: YES, NO or N/A | Boost pressure monitoring on compression ignition vehicles complete since DTCs cleared. | NO | x | M - all (g)(4.1) | M - all (g)(4.1) | M - gasoline (g)(4.1) |  |  |  |  | M - all (h)(4.1) | M - all (h)(4.1) |  |  |  | M - diesel |  |  | M - diesel |  | M - diesel |  |  | M - diesel (J.6.4.1)
N/A | 0xF501 | Particulate matter filter monitoring ready (spark ignition and compression ignition) | D, bit 7 | 0 | 1 | 0 = monitor complete (YES) 0 = monitor not applicable (N/A) 1 = monitor not complete (NO) | PF_RDY: YES, NO or N/A | Particulate matter filter monitoring on spark and compression ignition vehicles complete since DTCs cleared. | NO |  | M - all (g)(4.1) | M - all (g)(4.1) | M - diesel (g)(4.1) |  |  |  |  | M - all (h)(4.1) | M - all (h)(4.1) |  |  |  | M - diesel |  |  | M - diesel |  | M - diesel |  |  | M - diesel (J.6.4.1)
N/A | 0xF501 | Exhaust gas sensor monitoring supported (spark ignition and compression ignition) | E, bit 0 | 0 | 1 | 0 = Exhaust gas sensor monitor not supported (NO) 1 = Exhaust gas sensor monitor supported | EGS_SUP: NO or YES | Indicates support of exhaust gas sensor monitoring on compression ignition vehicles. | NO |  | M - all (g)(4.1) | M - all (g)(4.1) | M - diesel (g)(4.1) |  |  |  |  | M - all (h)(4.1) | M - all (h)(4.1) |  |  |  | M - all |  |  | M - all |  | M - all |  |  | M - all (J.6.4.1)
N/A | 0xF501 | CV system monitoring supported (spark ignition and compression ignition) | E, bit 1 | 0 | 1 | 0 = CV monitor not supported (NO) 1 = CV monitor supported | CV_SUP: NO or YES | Indicates support of crankcase ventilation monitoring on spark and compression ignition vehicles. | NO |  |  | M - all (g)(4.1) | M - all (g)(4.1) |  |  |  |  | M - all (h)(4.1) | M - all (h)(4.1) |  |  |  | M - all |  |  | M - all |  | M - all |  |  | M - all (J.6.4.1)
N/A | 0xF501 | EGR system monitoring supported (spark ignition and compression ignition) | E, bit 2 | 0 | 1 | 0 = EGR monitor not supported (NO) 1 = EGR monitor supported | EGR_SUP: NO or YES | Indicates support of EGR monitoring on spark or compression ignition vehicles. | NO |  |  | M - all (g)(4.1) | M - all (g)(4.1) |  |  |  |  | M - all (h)(4.1) | M - all (h)(4.1) |  |  |  | M - diesel |  |  | M - diesel |  | M - diesel |  |  | M - diesel (J.6.4.1)
N/A | 0xF501 | VVT system monitoring supported (spark ignition and compression ignition) | E, bit 3 | 0 | 1 | 0 = VVT monitor not supported (NO) 1 = VVT monitor supported | VVT_SUP: NO or YES | Indicates support of Variable Valve Timing monitoring on spark or compression ignition vehicles. | NO | x | M - all (g)(4.1) | M - all (g)(4.1) | M - diesel (g)(4.1) |  |  |  |  | M - all (h)(4.1) | M - all (h)(4.1) |  |  |  | M - diesel |  |  | M - diesel |  | M - diesel |  |  | M - diesel (J.6.4.1)
N/A | 0xF501 | Exhaust gas sensor monitoring ready (spark ignition and compression ignition) | E, bit 4 | 0 | 1 | 0 = monitor complete (YES) 0 = monitor not applicable (N/A) 1 = monitor not complete (NO) | EGS_RDY: YES, NO or N/A | Exhaust gas sensor monitoring on compression ignition vehicles complete since DTCs cleared. | NO | x | M - all (g)(4.1) | M - all (g)(4.1) | M - diesel (g)(4.1) |  |  |  |  | M - all (h)(4.1) | M - all (h)(4.1) |  |  |  | M - all |  |  | M - all |  | M - all |  |  | M - all (J.6.4.1)
N/A | 0xF501 | CV System monitoring ready (spark ignition and compression ignition) | E, bit 5 | 0 | 1 | 0 = monitor complete (YES) 0 = monitor not applicable (N/A) 1 = monitor not complete (NO) | CV_RDY: YES, NO or N/A | Crankcase Ventilation System monitoring on spark and compression ignition vehicles complete since DTCs cleared. | NO | x | M - all (g)(4.1) | M - all (g)(4.1) | M - all (g)(4.1) |  |  |  |  | M - all (h)(4.1) | M - all (h)(4.1) |  |  |  | M - all |  |  | M - all |  | M - all |  |  | M - all (J.6.4.1)
N/A | 0xF501 | EGR system monitoring ready (spark ignition and compression ignition) | E, bit 6 | 0 | 1 | 0 = monitor complete (YES) 0 = monitor not applicable (N/A) 1 = monitor not complete (NO) | EGR_RDY: YES, NO or N/A | EGR monitoring on spark and compression ignition vehicles complete since DTCs cleared. | NO | x | M - all (g)(4.1) | M - all (g)(4.1) | M - all (g)(4.1) |  |  |  |  | M - all (h)(4.1) | M - all (h)(4.1) |  |  |  | M - diesel |  |  | M - diesel |  | M - diesel |  |  | M - diesel (J.6.4.1)
N/A | 0xF501 | VVT system monitoring ready (spark ignition and compression ignition) | E, bit 7 | 0 | 1 | 0 = monitor complete (YES) 0 = monitor not applicable (N/A) 1 = monitor not complete (NO) | VVT_RDY: YES, NO or N/A | VVT monitoring on spark and compression ignition vehicles complete since DTCs cleared. | NO |  | M - all (g)(4.1) | M - all (g)(4.1) | M - diesel (g)(4.1) |  |  |  |  | M - all (h)(4.1) | M - all (h)(4.1) |  |  |  | M - gasoline |  |  | M - gasoline |  | M - gasoline |  |  | M - gasoline (J.6.4.1)
N/A | 0xF501 | DOR monitoring supported (spark ignition and compression ignition) | F, bit 0 | 0 | 1 | 0 = DOR system monitor not supported (NO) 1 = DOR system monitor supported | DOR_SUP: NO or YES | Indicates support of Direct Ozone Reduction system monitoring on spark and compression ignition vehicles. | NO |  | M - all (g)(4.1) | M - all (g)(4.1) | M - gasoline (g)(4.1) |  |  |  |  | M - all (h)(4.1) | M - all (h)(4.1) |  |  |  | M - gasoline |  |  | M - gasoline |  | M - gasoline |  |  | M - gasoline (J.6.4.1)
N/A | 0xF501 | CSER system monitoring supported (spark ignition and compression ignition) | F, bit 1 | 0 | 1 | 0 = CSER monitor not supported (NO) 1 = CSER monitor supported | CSER_SUP: NO or YES | Indicates support of Cold Start Emission Reduction monitoring on spark and compression ignition vehicles. | NO |  | M - all (g)(4.1) | M - all (g)(4.1) | M - gasoline (g)(4.1) |  |  |  |  | M - all (h)(4.1) | M - all (h)(4.1) |  |  |  | M - gasoline |  |  | M - gasoline |  | M - gasoline |  |  | M - gasoline (J.6.4.1)
N/A | 0xF501 | NOx Adsorber monitoring supported (compression ignition) | F, bit 2 | 0 | 1 | 0 = NAC monitor not supported (NO) 1 = NAC monitor supported | NAC_SUP: NO or YES | Indicates support of NOx Adsorber monitoring on compression ignition vehicles. | NO |  | M - all (g)(4.1) | M - all (g)(4.1) | M - gasoline (g)(4.1) |  |  |  |  | M - all (h)(4.1) | M - all (h)(4.1) |  |  |  | M - diesel |  |  | M - diesel |  | M - diesel |  |  | M - diesel (J.6.4.1)
N/A | 0xF501 | "Other" system monitoring supported (spark ignition and compression ignition) | F, bit 3 | 0 | 1 | 0 = OTH monitor not supported (NO) 1 = OTH monitor supported | OTH_SUP: NO or YES | Indicates support of any "Other" monitoring on spark or compression ignition vehicles. | NO | x | M - all (g)(4.1) | M - all (g)(4.1) | M - diesel (g)(4.1) |  |  |  |  | M - all (h)(4.1) | M - all (h)(4.1) |  |  |  | M - gasoline |  |  | M - gasoline |  | M - gasoline |  |  | M - all (J.6.4.1)
N/A | 0xF501 | DOR monitoring ready (spark ignition and compression ignition) | F, bit 4 | 0 | 1 | 0 = monitor complete (YES) 0 = monitor not applicable (N/A) 1 = monitor not complete (NO) | DOR_RDY: YES, NO or N/A | Direct Ozone Reduction system monitoring on spark and compression ignition vehicles complete since DTCs cleared. | NO | x | M - all (g)(4.1) | M - all (g)(4.1) | M - gasoline (g)(4.1) |  |  |  |  | M - all (h)(4.1) | M - all (h)(4.1) |  |  |  | M - gasoline |  |  | M - gasoline |  | M - gasoline |  |  | M - gasoline (J.6.4.1)
N/A | 0xF501 | CSER system monitoring ready (spark ignition and compression ignition) | F, bit 5 | 0 | 1 | 0 = monitor complete (YES) 0 = monitor not applicable (N/A) 1 = monitor not complete (NO) | CSER_RDY: YES, NO or N/A | Cold Start Emission Reduction monitoring on spark and compression ignition vehicles complete since DTCs cleared. | NO | x | M - all (g)(4.1) | M - all (g)(4.1) | M - gasoline (g)(4.1) |  |  |  |  | M - all (h)(4.1) | M - all (h)(4.1) |  |  |  | M - diesel |  |  | M - diesel |  | M - diesel |  |  | M - diesel (J.6.4.1)
N/A | 0xF501 | NOx Adsorber monitoring ready (compression ignition) | F, bit 6 | 0 | 1 | 0 = monitor complete (YES) 0 = monitor not applicable (N/A) 1 = monitor not complete (NO) | NAC_RDY: YES, NO or N/A | NOx Adsorber monitoring on compression ignition vehicles complete since DTCs cleared. | NO | x | M - all (g)(4.1) | M - all (g)(4.1) | M - diesel (g)(4.1)
N/A | 0xF501 | "Other" system monitoring ready (spark ignition and compression ignition) | F, bit 7 | 0 | 1 | 0 = monitor complete (YES) 0 = monitor not applicable (N/A) 1 = monitor not complete (NO) | OTH_RDY: YES, NO or N/A | "Other" monitoring on spark and compression ignition vehicles complete since DTCs cleared. | YES
N/A | 0xF502 | Misfire Cylinder 1-8 Current Data | [5 empty] | Cylinder-specific misfire counts for cylinder 1-8 Misfire counts for last/current driving cycles (calculated, rounded to an integer value) This data shall be reset to zero if the vehicle for the first time in a driving cycle meets the engine start definition or, for hybrid vehicles, the vehicle meets the propulsion system active definition. This data shall be reset to zero in response to a Service $14 request message. | YES | [26 empty] | x
N/A | 0xF502 | Support of Misfire Cylinder 1-8 Data | A | [5 empty] | YES
N/A | 0xF502 | Misfire Cylinder 1 Data supported | A, bit 0 | 0 | 1 | 1 = Misfire Cylinder 1 Data supported |  | Misfire Cylinder 1 Data supported status | YES
N/A | 0xF502 | Misfire Cylinder 2 Data supported | A, bit 1 | 0 | 1 | 1 = Misfire Cylinder 2 Data supported |  | Misfire Cylinder 2 Data supported status | YES
N/A | 0xF502 | Misfire Cylinder 3 Data supported | A, bit 2 | 0 | 1 | 1 = Misfire Cylinder 3 Data supported |  | Misfire Cylinder 3 Data supported status | YES
N/A | 0xF502 | Misfire Cylinder 4 Data supported | A, bit 3 | 0 | 1 | 1 = Misfire Cylinder 4 Data supported |  | Misfire Cylinder 4 Data supported status | YES
N/A | 0xF502 | Misfire Cylinder 5 Data supported | A, bit 4 | 0 | 1 | 1 = Misfire Cylinder 5 Data supported |  | Misfire Cylinder 5 Data supported status | YES
N/A | 0xF502 | Misfire Cylinder 6 Data supported | A, bit 5 | 0 | 1 | 1 = Misfire Cylinder 6 Data supported |  | Misfire Cylinder 6 Data supported status | YES
N/A | 0xF502 | Misfire Cylinder 7 Data supported | A, bit 6 | 0 | 1 | 1 = Misfire Cylinder 7 Data supported |  | Misfire Cylinder 7 Data supported status | YES
N/A | 0xF502 | Misfire Cylinder 8 Data supported | A, bit 7 | 0 | 1 | 1 = Misfire Cylinder 8 Data supported |  | Misfire Cylinder 8 Data supported status | YES | x
N/A | 0xF502 | Misfire Cylinder 1 Misfire counts for last/current driving cycles | B,C | 0 counts | 65535 counts | 1 count/bit | MIS1_CUR_DCY: xxxxx counts | Misfire counts for last/current driving cycles (calculated, rounded to an integer value) | YES | x
N/A | 0xF502 | Misfire Cylinder 2 Misfire counts for last/current driving cycles | D,E | 0 counts | 65535 counts | 1 count/bit | MIS2_CUR_DCY: xxxxx counts | Misfire counts for last/current driving cycles (calculated, rounded to an integer value) | YES | x
N/A | 0xF502 | Misfire Cylinder 3 Misfire counts for last/current driving cycles | F,G | 0 counts | 65535 counts | 1 count/bit | MIS3_CUR_DCY: xxxxx counts | Misfire counts for last/current driving cycles (calculated, rounded to an integer value) | YES | x
N/A | 0xF502 | Misfire Cylinder 4 Misfire counts for last/current driving cycles | H,I | 0 counts | 65535 counts | 1 count/bit | MIS4_CUR_DCY: xxxxx counts | Misfire counts for last/current driving cycles (calculated, rounded to an integer value) | YES | x
N/A | 0xF502 | Misfire Cylinder 5 Misfire counts for last/current driving cycles | J,K | 0 counts | 65535 counts | 1 count/bit | MIS5_CUR_DCY: xxxxx counts | Misfire counts for last/current driving cycles (calculated, rounded to an integer value) | YES | x
N/A | 0xF502 | Misfire Cylinder 6 Misfire counts for last/current driving cycles | L,M | 0 counts | 65535 counts | 1 count/bit | MIS6_CUR_DCY: xxxxx counts | Misfire counts for last/current driving cycles (calculated, rounded to an integer value) | YES | x
N/A | 0xF502 | Misfire Cylinder 7 Misfire counts for last/current driving cycles | N,O | 0 counts | 65535 counts | 1 count/bit | MIS7_CUR_DCY: xxxxx counts | Misfire counts for last/current driving cycles (calculated, rounded to an integer value) | YES | x
N/A | 0xF502 | Misfire Cylinder 8 Misfire counts for last/current driving cycles | P,Q, | 0 counts | 65535 counts | 1 count/bit | MIS8_CUR_DCY: xxxxx counts | Misfire counts for last/current driving cycles (calculated, rounded to an integer value) | YES | x
N/A | 0xF503 | Misfire Cylinder 9-16 Current Data | [5 empty] | Cylinder-specific misfire counts for cylinder 9-16 Misfire counts for last/current driving cycles (calculated, rounded to an integer value) This data shall be reset to zero if the vehicle for the first time in a driving cycle meets the engine start definition or, for hybrid vehicles, the vehicle meets the propulsion system active definition. This data shall be reset to zero in response to a Service $14 request message. | YES | x | [25 empty] | x
N/A | 0xF503 | Support of Misfire Cylinder 9-16 Data | A | [5 empty] | YES | x
N/A | 0xF503 | Misfire Cylinder 9 Data supported | A, bit 0 | 0 | 1 | 1 = Misfire Cylinder 9 Data supported |  | Misfire Cylinder 9 Data supported status | YES | x
N/A | 0xF503 | Misfire Cylinder 10 Data supported | A, bit 1 | 0 | 1 | 1 = Misfire Cylinder 10 Data supported |  | Misfire Cylinder 10 Data supported status | YES | x
N/A | 0xF503 | Misfire Cylinder 11 Data supported | A, bit 2 | 0 | 1 | 1 = Misfire Cylinder 11 Data supported |  | Misfire Cylinder 11 Data supported status | YES | x
N/A | 0xF503 | Misfire Cylinder 12 Data supported | A, bit 3 | 0 | 1 | 1 = Misfire Cylinder 12 Data supported |  | Misfire Cylinder 12 Data supported status | YES | x
N/A | 0xF503 | Misfire Cylinder 13 Data supported | A, bit 4 | 0 | 1 | 1 = Misfire Cylinder 13 Data supported |  | Misfire Cylinder 13 Data supported status | YES | x
N/A | 0xF503 | Misfire Cylinder 14 Data supported | A, bit 5 | 0 | 1 | 1 = Misfire Cylinder 14 Data supported |  | Misfire Cylinder 14 Data supported status | YES | x
N/A | 0xF503 | Misfire Cylinder 15 Data supported | A, bit 6 | 0 | 1 | 1 = Misfire Cylinder 15 Data supported |  | Misfire Cylinder 15 Data supported status | YES | x
N/A | 0xF503 | Misfire Cylinder 16 Data supported | A, bit 7 | 0 | 1 | 1 = Misfire Cylinder 16 Data supported |  | Misfire Cylinder 16 Data supported status | YES | x
N/A | 0xF503 | Misfire Cylinder 9 Misfire counts for last/current driving cycles | B,C | 0 counts | 65535 counts | 1 count/bit | MIS9_CUR_DCY: xxxxx counts | Misfire counts for last/current driving cycles (calculated, rounded to an integer value) | YES | x
N/A | 0xF503 | Misfire Cylinder 10 Misfire counts for last/current driving cycles | D,E | 0 counts | 65535 counts | 1 count/bit | MIS10_CUR_DCY: xxxxx counts | Misfire counts for last/current driving cycles (calculated, rounded to an integer value) | YES | x
N/A | 0xF503 | Misfire Cylinder 11 Misfire counts for last/current driving cycles | F,G | 0 counts | 65535 counts | 1 count/bit | MIS11_CUR_DCY: xxxxx counts | Misfire counts for last/current driving cycles (calculated, rounded to an integer value) | YES | x
N/A | 0xF503 | Misfire Cylinder 12 Misfire counts for last/current driving cycles | H,I | 0 counts | 65535 counts | 1 count/bit | MIS12_CUR_DCY: xxxxx counts | Misfire counts for last/current driving cycles (calculated, rounded to an integer value) | YES | x
N/A | 0xF503 | Misfire Cylinder 13 Misfire counts for last/current driving cycles | J,K | 0 counts | 65535 counts | 1 count/bit | MIS13_CUR_DCY: xxxxx counts | Misfire counts for last/current driving cycles (calculated, rounded to an integer value) | YES | x
N/A | 0xF503 | Misfire Cylinder 14 Misfire counts for last/current driving cycles | L,M | 0 counts | 65535 counts | 1 count/bit | MIS14_CUR_DCY: xxxxx counts | Misfire counts for last/current driving cycles (calculated, rounded to an integer value) | YES | x
N/A | 0xF503 | Misfire Cylinder 15 Misfire counts for last/current driving cycles | N,O | 0 counts | 65535 counts | 1 count/bit | MIS15_CUR_DCY: xxxxx counts | Misfire counts for last/current driving cycles (calculated, rounded to an integer value) | YES | x
N/A | 0xF503 | Misfire Cylinder 16 Misfire counts for last/current driving cycles | P,Q, | 0 counts | 65535 counts | 1 count/bit | MIS16_CUR_DCY: xxxxx counts | Misfire counts for last/current driving cycles (calculated, rounded to an integer value) | NO
N/A | 0xF504 | Misfire Cylinder 1-8 EWMA Data | [5 empty] | EWMA (Exponential Weighted Moving Average) misfire counts for previous driving cycles for Cylinders 1-8 (calculated, rounded to an integer value) General EWMA calculation: 0.1 * (current misfire counts) = 0.9 * (previous misfire counts average) Initial value for (previous misfire counts average) = 0 NOTE: Internal ECU calculation registers with precision higher than one count must be used and retained to prevent rounding errors. If this is not done, these registers will never count back down to zero after misfire stops. The calculations must be done using the high-precision registers, and then rounded to the nearest integer value. High_Precision_EWMA_Misfire_Counts current = Rounded [(0.1) * High_Precision_Misfire_Counts current = (0.9) * High_Precision_EWMA_Misfire_Counts previous] Where: Rounded means rounded to the nearest integer. The high-precision values are never reported, they are only used for internal calculations. This data shall be reset to zero in response to a Service $14 request message. | NO | [26 empty] | x
N/A | 0xF504 | Support of Misfire Cylinder 1-8 Data | A | [5 empty] | NO
N/A | 0xF504 | Misfire Cylinder 1 Data supported | A, bit 0 | 0 | 1 | 1 = Misfire Cylinder 1 Data supported |  | Misfire Cylinder 1 Data supported status | NO
N/A | 0xF504 | Misfire Cylinder 2 Data supported | A, bit 1 | 0 | 1 | 1 = Misfire Cylinder 2 Data supported |  | Misfire Cylinder 2 Data supported status | NO
N/A | 0xF504 | Misfire Cylinder 3 Data supported | A, bit 2 | 0 | 1 | 1 = Misfire Cylinder 3 Data supported |  | Misfire Cylinder 3 Data supported status | NO
N/A | 0xF504 | Misfire Cylinder 4 Data supported | A, bit 3 | 0 | 1 | 1 = Misfire Cylinder 4 Data supported |  | Misfire Cylinder 4 Data supported status | NO
N/A | 0xF504 | Misfire Cylinder 5 Data supported | A, bit 4 | 0 | 1 | 1 = Misfire Cylinder 5 Data supported |  | Misfire Cylinder 5 Data supported status | NO
N/A | 0xF504 | Misfire Cylinder 6 Data supported | A, bit 5 | 0 | 1 | 1 = Misfire Cylinder 6 Data supported |  | Misfire Cylinder 6 Data supported status | NO
N/A | 0xF504 | Misfire Cylinder 7 Data supported | A, bit 6 | 0 | 1 | 1 = Misfire Cylinder 7 Data supported |  | Misfire Cylinder 7 Data supported status | NO
N/A | 0xF504 | Misfire Cylinder 8 Data supported | A, bit 7 | 0 | 1 | 1 = Misfire Cylinder 8 Data supported |  | Misfire Cylinder 8 Data supported status | NO | x
N/A | 0xF504 | Misfire Cylinder 1 Misfire 10 trip EWMA | B,C | 0 counts | 65535 counts | 1 count/bit | MIS1_EWMA: xxxxx counts | Misfire 10 trip EWMA (calculated, rounded to an integer value) | NO | x
N/A | 0xF504 | Misfire Cylinder 2 Misfire 10 trip EWMA | D,E | 0 counts | 65535 counts | 1 count/bit | MIS2_EWMA: xxxxx counts | Misfire 10 trip EWMA (calculated, rounded to an integer value) | NO | x
N/A | 0xF504 | Misfire Cylinder 3 Misfire 10 trip EWMA | F,G | 0 counts | 65535 counts | 1 count/bit | MIS3_EWMA: xxxxx counts | Misfire 10 trip EWMA (calculated, rounded to an integer value) | NO | x
N/A | 0xF504 | Misfire Cylinder 4 Misfire 10 trip EWMA | H,I | 0 counts | 65535 counts | 1 count/bit | MIS4_EWMA: xxxxx counts | Misfire 10 trip EWMA (calculated, rounded to an integer value) | NO | x
N/A | 0xF504 | Misfire Cylinder 5 Misfire 10 trip EWMA | J,K | 0 counts | 65535 counts | 1 count/bit | MIS5_EWMA: xxxxx counts | Misfire 10 trip EWMA (calculated, rounded to an integer value) | NO | x
N/A | 0xF504 | Misfire Cylinder 6 Misfire 10 trip EWMA | L,M | 0 counts | 65535 counts | 1 count/bit | MIS6_EWMA: xxxxx counts | Misfire 10 trip EWMA (calculated, rounded to an integer value) | NO | x
N/A | 0xF504 | Misfire Cylinder 7 Misfire 10 trip EWMA | N,O | 0 counts | 65535 counts | 1 count/bit | MIS7_EWMA: xxxxx counts | Misfire 10 trip EWMA (calculated, rounded to an integer value) | NO | x
N/A | 0xF504 | Misfire Cylinder 8 Misfire 10 trip EWMA | P,Q, | 0 counts | 65535 counts | 1 count/bit | MIS8_EWMA: xxxxx counts | Misfire 10 trip EWMA (calculated, rounded to an integer value) | NO | x
N/A | 0xF505 | Misfire Cylinder 9-16 EWMA Data | [5 empty] | EWMA (Exponential Weighted Moving Average) misfire counts for previous driving cycles for Cylinders 9-16 (calculated, rounded to an integer value) General EWMA calculation: 0.1 * (current misfire counts) = 0.9 * (previous misfire counts average) Initial value for (previous misfire counts average) = 0 NOTE: Internal ECU calculation registers with precision higher than one count must be used and retained to prevent rounding errors. If this is not done, these registers will never count back down to zero after misfire stops. The calculations must be done using the high-precision registers, and then rounded to the nearest integer value. High_Precision_EWMA_Misfire_Counts current = Rounded [(0.1) * High_Precision_Misfire_Counts current = (0.9) * High_Precision_EWMA_Misfire_Counts previous] Where: Rounded means rounded to the nearest integer. The high-precision values are never reported, they are only used for internal calculations. This data shall be reset to zero in response to a Service $14 request message. | NO | x | [25 empty] | x
N/A | 0xF505 | Support of Misfire Cylinder 9-16 Data | A | [5 empty] | NO | x
N/A | 0xF505 | Misfire Cylinder 9 Data supported | A, bit 0 | 0 | 1 | 1 = Misfire Cylinder 9 Data supported |  | Misfire Cylinder 9 Data supported status | NO | x
N/A | 0xF505 | Misfire Cylinder 10 Data supported | A, bit 1 | 0 | 1 | 1 = Misfire Cylinder 10 Data supported |  | Misfire Cylinder 10 Data supported status | NO | x
N/A | 0xF505 | Misfire Cylinder 11 Data supported | A, bit 2 | 0 | 1 | 1 = Misfire Cylinder 11 Data supported |  | Misfire Cylinder 11 Data supported status | NO | x
N/A | 0xF505 | Misfire Cylinder 12 Data supported | A, bit 3 | 0 | 1 | 1 = Misfire Cylinder 12 Data supported |  | Misfire Cylinder 12 Data supported status | NO | x
N/A | 0xF505 | Misfire Cylinder 13 Data supported | A, bit 4 | 0 | 1 | 1 = Misfire Cylinder 13 Data supported |  | Misfire Cylinder 13 Data supported status | NO | x
N/A | 0xF505 | Misfire Cylinder 14 Data supported | A, bit 5 | 0 | 1 | 1 = Misfire Cylinder 14 Data supported |  | Misfire Cylinder 14 Data supported status | NO | x
N/A | 0xF505 | Misfire Cylinder 15 Data supported | A, bit 6 | 0 | 1 | 1 = Misfire Cylinder 15 Data supported |  | Misfire Cylinder 15 Data supported status | NO | x
N/A | 0xF505 | Misfire Cylinder 16 Data supported | A, bit 7 | 0 | 1 | 1 = Misfire Cylinder 16 Data supported |  | Misfire Cylinder 16 Data supported status | NO | x
N/A | 0xF505 | Misfire Cylinder 9 Misfire 10 trip EWMA | B,C | 0 counts | 65535 counts | 1 count/bit | MIS9_EWMA: xxxxx counts | Misfire 10 trip EWMA (calculated, rounded to an integer value) | NO | x
N/A | 0xF505 | Misfire Cylinder 10 Misfire 10 trip EWMA | D,E | 0 counts | 65535 counts | 1 count/bit | MIS10_EWMA: xxxxx counts | Misfire 10 trip EWMA (calculated, rounded to an integer value) | NO | x
N/A | 0xF505 | Misfire Cylinder 11 Misfire 10 trip EWMA | F,G | 0 counts | 65535 counts | 1 count/bit | MIS11_EWMA: xxxxx counts | Misfire 10 trip EWMA (calculated, rounded to an integer value) | NO | x
N/A | 0xF505 | Misfire Cylinder 12 Misfire 10 trip EWMA | H,I | 0 counts | 65535 counts | 1 count/bit | MIS12_EWMA: xxxxx counts | Misfire 10 trip EWMA (calculated, rounded to an integer value) | NO | x
N/A | 0xF505 | Misfire Cylinder 13 Misfire 10 trip EWMA | J,K | 0 counts | 65535 counts | 1 count/bit | MIS13_EWMA: xxxxx counts | Misfire 10 trip EWMA (calculated, rounded to an integer value) | NO | x
N/A | 0xF505 | Misfire Cylinder 14 Misfire 10 trip EWMA | L,M | 0 counts | 65535 counts | 1 count/bit | MIS14_EWMA: xxxxx counts | Misfire 10 trip EWMA (calculated, rounded to an integer value) | NO | x
N/A | 0xF505 | Misfire Cylinder 15 Misfire 10 trip EWMA | N,O | 0 counts | 65535 counts | 1 count/bit | MIS15_EWMA: xxxxx counts | Misfire 10 trip EWMA (calculated, rounded to an integer value) | NO | x
N/A | 0xF505 | Misfire Cylinder 16 Misfire 10 trip EWMA | P,Q, | 0 counts | 65535 counts | 1 count/bit | MIS16_EWMA: xxxxx counts | Misfire 10 trip EWMA (calculated, rounded to an integer value)
N/A | 0xF506 - 0xF5FF | ISO/SAE reserved | [33 empty] | x
Note on J466: Frederico Garza: I see this as required for diesel engines only under 1968.2(g)(4.2.3)(A), i.e., actual engine torque (as a percentage of maximum engine torque)

## Annex C - Test IDs
Table C1 defines standardized Test IDs. Applies only to SAE J1850, ISO 9141-2, and ISO 14230-2.
Test ID | Description for Table C1 | Min. ($00) | Max. ($FF) | Scaling/bit
$01 | Rich to lean sensor threshold voltage (constant) | 0 V | 1.275 V | 0.005 V
$02 | Lean to rich sensor threshold voltage (constant) | 0 V | 1.275 V | 0.005 V
$03 | Low sensor voltage for switch time calculation (constant) | 0 V | 1.275 V | 0.005 V
$04 | High sensor voltage for switch time calculation (constant) | 0 V | 1.275 V | 0.005 V
$05 | Rich to lean sensor switch time (calculated) | 0 s | 1.02 s | 0.004 s
$06 | Lean to rich sensor switch time (calculated) | 0 s | 1.02 s | 0.004 s
$07 | Minimum sensor voltage for test cycle (calculated) | 0 V | 1.275 V | 0.005 V
$08 | Maximum sensor voltage for test cycle (calculated) | 0 V | 1.275 V | 0.005 V
$09 | Time between sensor transitions (calculated) | 0 s | 10.2 s | 0.04 s
$0A | Sensor period (calculated) | 0 s | 10.2 s | 0.04 s
$0B | Not applicable for SAE J1850, ISO 9141-2, and 14230-2
$0C | Not applicable for SAE J1850, ISO 9141-2, and 14230-2
$0D-$1F | ISO/SAE reserved
$21-$2F | manufacturer Test ID description | 0 s | 1.02 s | 0.004 s
$30-$3F | manufacturer Test ID description | 0 s | 10.2 s | 0.04 s
$41-$4F | manufacturer Test ID description | 0 V | 1.275 V | 0.005 V
$50-$5F | manufacturer Test ID description | 0 V | 12.75 V | 0.05 V
$61-$6F | manufacturer Test ID description | 0 Hz | 25.5 Hz | 0.1 Hz
$70-$7F | manufacturer Test ID description | 0 counts | 255 counts | 1 count
$81-$9F | manufacturer Test ID description | manufacturer specific values / units
$A1-$BF | manufacturer Test ID description | manufacturer specific values / units
$C1-$DF | manufacturer Test ID description | manufacturer specific values / units
$E1-$FE | manufacturer Test ID description | manufacturer specific values / units
$FF | ISO/SAE reserved | manufacturer specific values / units
Table C2 defines standardized Test IDs. Applies only to ISO 15765-4.
Test ID | Description for Table C2 | Min. ($0000) | Max. ($FFFF) | Scaling/bit
$01 | Rich to lean sensor threshold voltage (constant) | 0 V | 7.999 V | 0.122 mV
$02 | Lean to rich sensor threshold voltage (constant) | 0 V | 7.999 V | 0.122 mV
$03 | Low sensor voltage for switch time calculation (constant) | 0 V | 7.999 V | 0.122 mV
$04 | High sensor voltage for switch time calculation (constant) | 0 V | 7.999 V | 0.122 mV
$05 | Rich to lean sensor switch time (calculated) | 0 s | 65.535 s | 1.0 ms
$06 | Lean to rich sensor switch time (calculated) | 0 s | 65.535 s | 1.0 ms
$07 | Minimum sensor voltage for test cycle (calculated) | 0 V | 7.999 V | 0.122 mV
$08 | Maximum sensor voltage for test cycle (calculated) | 0 V | 7.999 V | 0.122 mV
$09 | Time between sensor transitions (calculated) | 0 s | 65.535 s | 1.0 ms
$0A | Sensor period (calculated) | 0 s | 65.535 s | 1.0 ms
$0B | EWMA (Exponential Weighted Moving Average) misfire counts for previous driving cycles (calculated, rounded to an integer value) General EWMA calculation: 0.1 * (current misfire counts) + 0.9 * (previous misfire counts average) Initial value for (previous misfire counts average) = 0 NOTE: Internal ECU calculation registers with precision higher than one count must be used and retained to calculate the contents of registers $0B and $0C to prevent rounding errors. If this is not done, these registers will never count back down to zero after misfire stops. The calculations must be done using the high-precision registers, and then rounded to the nearest integer value to be output as register $0B and $0C. High_Precision_EWMA_Misfire_Counts current = Rounded [(0.1) * High_Precision_Misfire_Counts current + (0.9) * High_Precision_EWMA_Misfire_Counts previous] Where: Rounded means rounded to the nearest integer. The high-precision values are never reported, they are only used for internal calculations. This TEST ID shall be reported with OBD Monitor IDs $A2 – $B1 (refer to Appendix D and/or SAE J1979-DA) and the Scaling ID $24 (refer to Appendix E and/or SAE J1979-DA). This data shall be reset to zero in response to a Service $04 request message. | 0 counts | 65535 counts | 1 count/bit
$0C | Misfire counts for last/current driving cycles (calculated, rounded to an integer value) This TEST ID shall be reported with OBD Monitor IDs $A2 – $B1 (refer to Appendix D and/or SAE J1979-DA) and the Scaling ID $24 (refer to Appendix E and/or SAE J1979-DA). | 0 counts | 65535 counts | 1 count/bit
$0D-$7F | Reserved for future standardization
$80-$FE | Manufacturer Defined Test ID range — This parameter is an identifier for the test performed within the On-Board Diagnostic Monitor.
$FF | ISO/SAE reserved

## Annex D - Monitor IDs
SAE J1979/ISO 15031-5 OBDMID | ISO 27145-2/J1979-2 | On-Board Diagnostic Monitor ID name |  | OBD Monitor ID Response Message Definition (Service $06) versus Protocol OBDMID is not repeated for each Test ID in ISO 27145 / UDS
0x00 | 0xF600 | OBD Monitor IDs supported ($01 - $20) |  | Current SAE J1979 / ISO 15031-5 Service $06 Definitions
0x01 | 0xF601 | Exhaust Gas Sensor Monitor Bank 1 - Sensor 1 | Data Byte | Parameter Name | Cvt | Byte Value (Hex) | Mnemonic
0x02 | 0xF602 | Exhaust Gas Sensor Monitor Bank 1 - Sensor 2 | #1 | Request on-board monitoring test results for specific monitored systems response SID | M | 46 | SIDPR
0x03 | 0xF603 | Exhaust Gas Sensor Monitor Bank 1 - Sensor 3 |  | data record of supported OBDMID = [ |  |  | OBDMIDREC
0x04 | 0xF604 | Exhaust Gas Sensor Monitor Bank 1 - Sensor 4 | #2 | On-Board Diagnostic Monitor ID | M | xx | OBDMID
0x05 | 0xF605 | Exhaust Gas Sensor Monitor Bank 2 - Sensor 1 | #3 | Std./Manuf. Defined TID#1 | M | xx | S/MDTID
0x06 | 0xF606 | Exhaust Gas Sensor Monitor Bank 2 - Sensor 2 | #4 | Unit And Scaling ID#1 | M | xx | UASID
0x07 | 0xF607 | Exhaust Gas Sensor Monitor Bank 2 - Sensor 3 | #5 | Test Value (High Byte)#1 | M | xx | TVHI
0x08 | 0xF608 | Exhaust Gas Sensor Monitor Bank 2 - Sensor 4 | #6 | Test Value (Low Byte)#1 | M | xx | TVLO
0x09 | 0xF609 | Exhaust Gas Sensor Monitor Bank 3 - Sensor 1 | #7 | Min. Test Limit (High Byte)#1 | M | xx | MINTLHI
0x0A | 0xF60A | Exhaust Gas Sensor Monitor Bank 3 - Sensor 2 | #8 | Min. Test Limit (Low Byte)#1 | M | xx | MINTLLO
0x0B | 0xF60B | Exhaust Gas Sensor Monitor Bank 3 - Sensor 3 | #9 | Max. Test Limit (High Byte)#1 | M | xx | MAXTLHI
0x0C | 0xF60C | Exhaust Gas Sensor Monitor Bank 3 - Sensor 4 | #10 | Max. Test Limit (Low Byte)#1 ] | M | xx | MAXTLLO
0x0D | 0xF60D | Exhaust Gas Sensor Monitor Bank 4 - Sensor 1 |  | data record of supported OBDMID = [ |  |  | OBDMIDREC
0x0E | 0xF60E | Exhaust Gas Sensor Monitor Bank 4 - Sensor 2 | #n-8 | On-Board Diagnostic Monitor ID | C1a | xx | OBDMID
0x0F | 0xF60F | Exhaust Gas Sensor Monitor Bank 4 - Sensor 3 | #n-7 | Std./Manuf. Defined TID#m | C2b | xx | S/MDTID
0x10 | 0xF610 | Exhaust Gas Sensor Monitor Bank 4 - Sensor 4 | #n-6 | Unit And Scaling ID#m | C2 | xx | UASID
0x11 | 0xF611 | Exhaust Gas Sensor Monitor Bank 1 - Sensor 5 | #n-5 | Test Value (High Byte)#m | C2 | xx | TVHI
0x12 | 0xF612 | Exhaust Gas Sensor Monitor Bank 2 - Sensor 5 | #n-4 | Test Value (Low Byte)#m | C2 | xx | TVLO
0x13 | 0xF613 | Exhaust Gas Sensor Monitor Bank 1 - Sensor 6 | #n-3 | Min. Test Limit (High Byte)#m | C2 | xx | MINTLHI
0x14 | 0xF614 | Exhaust Gas Sensor Monitor Bank 2 - Sensor 6 | #n-2 | Min. Test Limit (Low Byte)#m | C2 | xx | MINTLLO
0x15 - 0x1F | 0xF615 - 0xF61F | ISO/SAE reserved | #n-1 | Max. Test Limit (High Byte)#m | C2 | xx | MAXTLHI
|  |  | #n | Max. Test Limit (Low Byte)#m ] | C2 | xx | MAXTLLO
0x20 | 0xF620 | OBD Monitor IDs supported ($21 - $40) | a C1 = Conditional - Parameter is only present if more than one (1) Manufacturer Defined TID is supported by the ECU for the requested Monitor ID.
0x21 | 0xF621 | Catalyst Monitor Bank 1 | b C2 = Conditional - Parameter and value depend on selected Manufacturer Defined TID number and are only included if the Manufacturer Defined TID is supported by the ECU. The value shall be zero ($00) in case the On-Board Diagnostic Monitor has not been completed at least once since Clear/reset emission-related diagnostic information or battery disconnect.
0x22 | 0xF622 | Catalyst Monitor Bank 2
0x23 | 0xF623 | Catalyst Monitor Bank 3 |  | Future Commonized SAE J1979 / ISO 15031-5 Service $06 Definitions
0x24 | 0xF624 | Catalyst Monitor Bank 4 | Data Byte | Parameter Name | Cvt | Byte Value (Hex) | Mnemonic
0x25 - 0x30 | 0xF625 - 0xF630 | ISO/SAE reserved | #1 | Request on-board monitoring test results for specific monitored systems response SID | M | 46 | SIDPR
0x31 | 0xF631 | EGR Monitor Bank 1 |  | data record of supported OBDMID = [ |  |  | OBDMIDREC
0x32 | 0xF632 | EGR Monitor Bank 2 | #2 | On-Board Diagnostic Monitor ID | M | xx | OBDMID
0x33 | 0xF633 | EGR Monitor Bank 3 | #3 | Std./Manuf. Defined TID#1 | M | xx | S/MDTID
0x34 | 0xF634 | EGR Monitor Bank 4 | #4 | Unit And Scaling ID#1 | M | xx | UASID
0x35 | 0xF635 | VVT Monitor Bank 1 | #5 | Test Value (High Byte)#1 | M | xx | TVHI
0x36 | 0xF636 | VVT Monitor Bank 2 | #6 | Test Value (Low Byte)#1 | M | xx | TVLO
0x37 | 0xF637 | VVT Monitor Bank 3 | #7 | Min. Test Limit (High Byte)#1 | M | xx | MINTLHI
0x38 | 0xF638 | VVT Monitor Bank 4 | #8 | Min. Test Limit (Low Byte)#1 | M | xx | MINTLLO
0x39 | 0xF639 | EVAP Monitor (Cap Off / 0.150") | #9 | Max. Test Limit (High Byte)#1 | M | xx | MAXTLHI
0x3A | 0xF63A | EVAP Monitor (0.090") | #10 | Max. Test Limit (Low Byte)#1 ] | M | xx | MAXTLLO
0x3B | 0xF63B | EVAP Monitor (0.040") |  | data record of supported OBDMID = [ |  |  | OBDMIDREC
0x3C | 0xF63C | EVAP Monitor (0.020") | #n-8 | On-Board Diagnostic Monitor ID | C1a | xx | OBDMID
0x3D | 0xF63D | Purge Flow Monitor | #n-7 | Std./Manuf. Defined TID#m | C2b | xx | S/MDTID
0x3E | 0xF63E | Crankcase Monitor | #n-6 | Unit And Scaling ID#m | C2 | xx | UASID
0x3F | 0xF63F | ISO/SAE reserved | #n-5 | Test Value (High Byte)#m | C2 | xx | TVHI
|  |  | #n-4 | Test Value (Low Byte)#m | C2 | xx | TVLO
0x40 | 0xF640 | OBD Monitor IDs supported ($41 - $60) | #n-3 | Min. Test Limit (High Byte)#m | C2 | xx | MINTLHI
0x41 | 0xF641 | Exhaust Gas Sensor Heater Monitor Bank 1 - Sensor 1 | #n-2 | Min. Test Limit (Low Byte)#m | C2 | xx | MINTLLO
0x42 | 0xF642 | Exhaust Gas Sensor Heater Monitor Bank 1 - Sensor 2 | #n-1 | Max. Test Limit (High Byte)#m | C2 | xx | MAXTLHI
0x43 | 0xF643 | Exhaust Gas Sensor Heater Monitor Bank 1 - Sensor 3 | #n | Max. Test Limit (Low Byte)#m ] | C2 | xx | MAXTLLO
0x44 | 0xF644 | Exhaust Gas Sensor Heater Monitor Bank 1 - Sensor 4 | a C1 = Conditional - Parameter is only present if more than one (1) Manufacturer Defined TID is supported by the ECU for the requested Monitor ID.
0x45 | 0xF645 | Exhaust Gas Sensor Heater Monitor Bank 2 - Sensor 1 | b C2 = Conditional - Parameter and value depend on selected Manufacturer Defined TID number and are only included if the Manufacturer Defined TID is supported by the ECU. The value shall be zero ($00) in case the On-Board Diagnostic Monitor has not been completed at least once since Clear/reset emission-related diagnostic information or battery disconnect.
0x46 | 0xF646 | Exhaust Gas Sensor Heater Monitor Bank 2 - Sensor 2
0x47 | 0xF647 | Exhaust Gas Sensor Heater Monitor Bank 2 - Sensor 3 |  | Current ISO 27145 / Future UDS J1979 Definitions
0x48 | 0xF648 | Exhaust Gas Sensor Heater Monitor Bank 2 - Sensor 4 | Data Byte | Parameter Name | Cvt | Byte Value (Hex) | Mnemonic
0x49 | 0xF649 | Exhaust Gas Sensor Heater Monitor Bank 3 - Sensor 1 | #1 | Request on-board monitoring test results for specific monitored systems response SID | M | 62 | SIDPR
0x4A | 0xF64A | Exhaust Gas Sensor Heater Monitor Bank 3 - Sensor 2 | #2 | OBDMDID (HB) | M | F6 – F7 | OBDMDID_HB
0x4B | 0xF64B | Exhaust Gas Sensor Heater Monitor Bank 3 - Sensor 3 | #3 | OBDMDID (LB) | M | yy | OBDMDID_LB
0x4C | 0xF64C | Exhaust Gas Sensor Heater Monitor Bank 3 - Sensor 4 |  | data record of supported OBDMDID = [ |  |  | OBDMDIDREC
0x4D | 0xF64D | Exhaust Gas Sensor Heater Monitor Bank 4 - Sensor 1 | #4 | Std./Manuf. Defined TID#1 | M | xx | S/MDTID
0x4E | 0xF64E | Exhaust Gas Sensor Heater Monitor Bank 4 - Sensor 2 | #5 | Unit And Scaling ID#1 | M | xx | UASID
0x4F | 0xF64F | Exhaust Gas Sensor Heater Monitor Bank 4 - Sensor 3 | #6 | Test Value (High Byte)#1 | M | xx | TVHI
0x50 | 0xF650 | Exhaust Gas Sensor Heater Monitor Bank 4 - Sensor 4 | #7 | Test Value (Low Byte)#1 | M | xx | TVLO
0x51 | 0xF651 | Exhaust Gas Sensor Heater Monitor Bank 1 - Sensor 5 | #8 | Min. Test Limit (High Byte)#1 | M | xx | MINTLHI
0x52 | 0xF652 | Exhaust Gas Sensor Heater Monitor Bank 2 - Sensor 5 | #9 | Min. Test Limit (Low Byte)#1 | M | xx | MINTLLO
0x53 1 | 0xF653 | Exhaust Gas Sensor Heater Monitor Bank 1 - Sensor 6 | #10 | Max. Test Limit (High Byte)#1 | M | xx | MAXTLHI
0x54 2 | 0xF654 | Exhaust Gas Sensor Heater Monitor Bank 2 - Sensor 6 | #11 | Max. Test Limit (Low Byte)#1 ] | M | xx | MAXTLLO
0x55 - 0x5F | 0xF655 - 0xF65F | ISO/SAE reserved |  | data record of supported OBDMDID = [ |  |  | OBDMDIDREC
|  |  | #n-7 | Std./Manuf. Defined TID#m | C1a | xx | S/MDTID
0x60 | 0xF660 | OBD Monitor IDs supported ($61 - $80) | #n-6 | Unit And Scaling ID#m | C1 | xx | UASID
0x61 | 0xF661 | Heated Catalyst Monitor Bank 1 | #n-5 | Test Value (High Byte)#m | C1 | xx | TVHI
0x62 | 0xF662 | Heated Catalyst Monitor Bank 2 | #n-4 | Test Value (Low Byte)#m | C1 | xx | TVLO
0x63 | 0xF663 | Heated Catalyst Monitor Bank 3 | #n-3 | Min. Test Limit (High Byte)#m | C1 | xx | MINTLHI
0x64 | 0xF664 | Heated Catalyst Monitor Bank 4 | #n-2 | Min. Test Limit (Low Byte)#m | C1 | xx | MINTLLO
0x65 - 0x70 | 0xF665 - 0xF670 | ISO/SAE reserved | #n-1 | Max. Test Limit (High Byte)#m | C1 | xx | MAXTLHI
0x71 | 0xF671 | Secondary Air Monitor 1 | #n | Max. Test Limit (Low Byte)#m ] | C1 | xx | MAXTLLO
0x72 | 0xF672 | Secondary Air Monitor 2 | a C1 = Conditional — Parameter and value depend on selected Manufacturer Defined TID number and are only included if the Manufacturer Defined TID is supported by the ECU. The value shall be zero ($00) in case the On-Board Diagnostic Monitor has not been completed at least once since Clear/reset emission-related diagnostic information or battery disconnect.
0x73 | 0xF673 | Secondary Air Monitor 3 | The request and response message is limited to a maximum of 1 (one) OBDMDID.
0x74 | 0xF674 | Secondary Air Monitor 4
0x75 - 0x7F | 0xF675 - 0xF67F | ISO/SAE reserved
0x80 | 0xF680 | OBD Monitor IDs supported ($81 - $A0)
0x81 | 0xF681 | Fuel System Monitor Bank 1
0x82 | 0xF682 | Fuel System Monitor Bank 2
0x83 | 0xF683 | Fuel System Monitor Bank 3
0x84 | 0xF684 | Fuel System Monitor Bank 4
0x85 | 0xF685 | Boost Pressure Control Monitor Bank 1
0x86 | 0xF686 | Boost Pressure Control Monitor Bank 2
0x87 - 0x8F | 0xF687 - 0xF68F | ISO/SAE reserved
0x90 | 0xF690 | NOx Adsorber Monitor Bank 1
0x91 | 0xF691 | NOx Adsorber Monitor Bank 2
0x92 - 0x97 | 0xF692 - 0xF697 | ISO/SAE reserved
0x98 | 0xF698 | NOx Catalyst Monitor Bank 1
0x99 | 0xF699 | NOx Catalyst Monitor Bank 2
0x9A - 0x9F | 0xF69A - 0xF69F | ISO/SAE reserved
0xA0 | 0xF6A0 | OBD Monitor IDs supported ($A1 - $C0)
0xA1 | 0xF6A1 | Misfire Monitor General Data
0xA2 | 0xF6A2 | Misfire Cylinder 1 Data
0xA3 | 0xF6A3 | Misfire Cylinder 2 Data
0xA4 | 0xF6A4 | Misfire Cylinder 3 Data
0xA5 | 0xF6A5 | Misfire Cylinder 4 Data
0xA6 | 0xF6A6 | Misfire Cylinder 5 Data
0xA7 | 0xF6A7 | Misfire Cylinder 6 Data
0xA8 | 0xF6A8 | Misfire Cylinder 7 Data
0xA9 | 0xF6A9 | Misfire Cylinder 8 Data
0xAA | 0xF6AA | Misfire Cylinder 9 Data
0xAB | 0xF6AB | Misfire Cylinder 10 Data
0xAC | 0xF6AC | Misfire Cylinder 11 Data
0xAD | 0xF6AD | Misfire Cylinder 12 Data
0xAE | 0xF6AE | Misfire Cylinder 13 Data
0xAF | 0xF6AF | Misfire Cylinder 14 Data
0xB0 | 0xF6B0 | Misfire Cylinder 15 Data
0xB1 | 0xF6B1 | Misfire Cylinder 16 Data
0xB2 | 0xF6B2 | PM Filter Monitor Bank 1
0xB3 | 0xF6B3 | PM Filter Monitor Bank 2
0xB4 - 0xBF | 0xF6B4 - 0xF6BF | ISO/SAE reserved
0xC0 | 0xF6C0 | OBD Monitor IDs supported ($C1 - $E0)
0xC1 - 0xDF | 0xF6C1 - 0xF6DF | ISO/SAE reserved
0xE0 | 0xF6E0 | OBD Monitor IDs supported ($E1 - $FF)
0xE1 - 0xFF | 0xF6E1 - 0xF6FF | Vehicle manufacturer defined OBDMIDs

## Annex E - Units and Scaling
Unit and Scaling definition for SAE J1979 / ISO 15031-5 Service 0x06
Unit and Scaling ID (J1979-2) | Unit and Scaling ID (J1979 Mode $06) | Description | Scaling/bit | Value (hex.) | Value (dec.) | External Test Equipment Display |  | External Test Equipment Display
0x0001 | 0x01 | Raw Value | 1 | 2 bytes, unsigned |  | xxxxx
0x0001 | 0x01 |  | 1 per bit unsigned | 0000 | 0 | 0
0x0001 | 0x01 |  |  | FFFF | 65535 | 65535
0x0002 | 0x02 | Raw Value | 0.1 | 2 bytes, unsigned |  | xxxx.x
0x0002 | 0x02 |  | 0.1 per bit unsigned | 0000 | 0 | 0
0x0002 | 0x02 |  |  | FFFF | 6553.5 | 6553.5
0x0003 | 0x03 | Raw Value | 0.01 | 2 bytes, unsigned |  | xxx.xx
0x0003 | 0x03 |  | 0.01 per bit unsigned | 0000 | 0 | 0
0x0003 | 0x03 |  |  | FFFF | 655.35 | 655.35
0x0004 | 0x04 | Raw Value | 0.001 | 2 bytes, unsigned |  | xx.xxx
0x0004 | 0x04 |  | 0.001 per bit unsigned | 0000 | 0 | 0
0x0004 | 0x04 |  |  | FFFF | 65.535 | 65.535
0x0005 | 0x05 | Raw Value | 0.000030517578 | 2 bytes, unsigned |  | x.xxxxxxx
0x0005 | 0x05 |  | 0.000030517578 per bit unsigned | 0000 | 0 | 0
0x0005 | 0x05 |  |  | FFFF | 2 | 2
0x0006 | 0x06 | Raw Value | 0.000305 | 2 bytes, unsigned |  | xx.xxxxxx
0x0006 | 0x06 |  | 0.000305 per bit unsigned | 0000 | 0 | 0
0x0006 | 0x06 |  |  | FFFF | 19.9882 | 19.9882
0x0007 | 0x07 | Rotational frequency | 0.25 | 2 bytes, unsigned |  | xxxxx.xx | rpm
0x0007 | 0x07 |  | 0.25 rpm per bit unsigned | 0000 | 0 | 0 | rpm
0x0007 | 0x07 |  |  | 0002 | 0.5 | 0.5 | rpm
0x0007 | 0x07 |  |  | FFFD | 16383.25 | 16383.25 | rpm
0x0007 | 0x07 |  |  | FFFF | 16383.75 | 16383.75 | rpm
0x0008 | 0x08 | Speed | 0.01 | 2 bytes, unsigned |  | xxx.xx | km/h | xxx.xx | mph
0x0008 | 0x08 |  | 0.01 km/h per bit unsigned | 0000 | 0 | 0 | km/h | 0 | mph
0x0008 | 0x08 |  |  | 0064 | 1 | 1 | km/h | 0.62137 | mph
0x0008 | 0x08 |  | Conversion km/h -> mph: | 03E7 | 9.99 | 9.99 | km/h | 6.2075 | mph
0x0008 | 0x08 |  | 1 km/h = 0.62137 mph | FFFF | 655.35 | 655.35 | km/h | 407.2148 | mph
0x0009 | 0x09 | Speed | 1 | 2 bytes, unsigned |  | xxxxx | km/h | xxxxx | mph
0x0009 | 0x09 |  | 1 km/h per bit unsigned | 0000 | 0 | 0 | km/h | 0 | mph
0x0009 | 0x09 |  |  | 0064 | 100 | 100 | km/h | 62.137 | mph
0x0009 | 0x09 |  | Conversion km/h -> mph: | 03E7 | 999 | 999 | km/h | 620.7486 | mph
0x0009 | 0x09 |  | 1 km/h = 0.62137 mph | FFFF | 65535 | 65535 | km/h | 40721.4829 | mph
0x000A | 0x0A | Voltage | 0.1220703125 | 2 bytes, unsigned |  | xxxx.xxx | mV | x.xxxxxx | V
0x000A | 0x0A |  | 0.1220703125 mV per bit unsigned | 0000 | 0 | 0 | mV | 0 | V
0x000A | 0x0A |  |  | 0001 | 0.12207 | 0.12207 | mV | 0.00012207 | V
0x000A | 0x0A |  | Conversion mV -> V: | 2004 | 1000.4883 | 1000.4883 | mV | 1.0005 | V
0x000A | 0x0A |  | 1000 mV = 1 V | FFFF | 7999.8779 | 7999.8779 | mV | 7.9999 | V
0x000B | 0x0B | Voltage | .001 | 2 bytes, unsigned |  | xxxxx | mV | xx.xxx | V
0x000B | 0x0B |  | 0.001 V per bit unsigned | 0000 | 0 | 0 | mV | 0 | V
0x000B | 0x0B |  |  | 0001 | 0.001 | 1 | mV | 0.001 | V
0x000B | 0x0B |  | Conversion mV -> V: | 2004 | 8.196 | 8196 | mV | 8.196 | V
0x000B | 0x0B |  | 1000 mV = 1 V | FFFF | 65.535 | 65535 | mV | 65.535 | V
0x000C | 0x0C | Voltage | .01 | 2 bytes, unsigned |  | xxxxxx | mV | xxx.xx | V
0x000C | 0x0C |  | 0.01 V per bit unsigned | 0000 | 0 | 0 | mV | 0 | V
0x000C | 0x0C |  |  | 0001 | 0.01 | 10 | mV | 0.01 | V
0x000C | 0x0C |  | Conversion mV -> V: | 2004 | 81.96 | 81960 | mV | 81.96 | V
0x000C | 0x0C |  | 1000 mV = 1 V | FFFF | 655.35 | 655350 | mV | 655.35 | V
0x000D | 0x0D | Current | 0.00390625 | 2 bytes, unsigned |  | xxx.xxxxxxxx | mA
0x000D | 0x0D |  | 0.00390625 mA per bit unsigned | 0000 | 0 | 0 | mA
0x000D | 0x0D |  |  | 0001 | 0.0039062 | 0.0039062 | mA
0x000D | 0x0D |  |  | 8000 | 128 | 128 | mA
0x000D | 0x0D |  |  | FFFF | 255.9961 | 255.9961 | mA
0x000E | 0x0E | Current | .001 | 2 bytes, unsigned |  | xx.xxx | A
0x000E | 0x0E |  | 0.001 A per bit unsigned | 0000 | 0 | 0 | A
0x000E | 0x0E |  |  | 0001 | 0.001 | 0.001 | A
0x000E | 0x0E |  | Conversion mA -> A: | 8000 | 32.768 | 32.768 | A
0x000E | 0x0E |  | 1000 mA = 1 A | FFFF | 65.535 | 65.535 | A
0x000F | 0x0F | Current | .01 | 2 bytes, unsigned |  | xxx.xx | A
0x000F | 0x0F |  | 0.01 A per bit unsigned | 0000 | 0 | 0 | A
0x000F | 0x0F |  |  | 0001 | 0.01 | 0.01 | A
0x000F | 0x0F |  | Conversion mA -> A: | 8000 | 327.68 | 327.68 | A
0x000F | 0x0F |  | 1000 mA = 1 A | FFFF | 655.35 | 655.35 | A
0x0010 | 0x10 | Time | 1 | 2 bytes, unsigned |  | xx.xxx | s | x min, xx s | min, s
0x0010 | 0x10 |  | 1 ms per bit unsigned | 0000 | 0 | 0 | s | 0, 0 | min, s
0x0010 | 0x10 |  | Conversion s -> min -> h: | 8000 | 32768 | 32.768 | s | 0, 33 | min, s
0x0010 | 0x10 |  | 60 s = 1 min | EA60 | 60000 | 60 | s | 1, 0 | min, s
0x0010 | 0x10 |  | 60 min = 1 h | FFFF | 65535 | 65.535 | s | 1, 6 | min, s
0x0011 | 0x11 | Time | 100 | 2 bytes, unsigned |  | xxxx.x | s | x h, x min, xx s | x h, x min, xx s
0x0011 | 0x11 |  | 100 ms per bit unsigned | 0000 | 0 | 0 | s | 0, 0, 0 | x h, x min, xx s
0x0011 | 0x11 |  | Conversion s -> min -> h: | 8000 | 3276800 | 3276.8 | s | 0, 54, 37 | x h, x min, xx s
0x0011 | 0x11 |  | 60 s = 1 min | EA60 | 6000000 | 6000 | s | 1, 40, 0 | x h, x min, xx s
0x0011 | 0x11 |  | 60 min = 1 h | FFFF | 6553500 | 6553.5 | s | 1, 49, 13 | x h, x min, xx s
0x0012 | 0x12 | Time | 1 | 2 bytes, unsigned |  | xxxxx | s | x h, x min, xx s | x h, x min, xx s
0x0012 | 0x12 |  | 1 s per bit unsigned | 0000 | 0 | 0 | s | 0, 0, 0 | x h, x min, xx s
0x0012 | 0x12 |  | Conversion s -> min -> h: | 003C | 60 | 60 | s | 0, 1, 0 | x h, x min, xx s
0x0012 | 0x12 |  | 60 s = 1 min | 0E10 | 3600 | 3600 | s | 1, 0, 0 | x h, x min, xx s
0x0012 | 0x12 |  | 60 min = 1 h | FFFF | 65535 | 65535 | s | 18, 12, 15 | x h, x min, xx s
0x0013 | 0x13 | Resistance | 1 | 2 bytes, unsigned |  | xxxxx | mOhm | xx.xxx | Ohm
0x0013 | 0x13 |  | 1 mOhm per bit unsigned | 0000 | 0 | 0 | mOhm | 0 | Ohm
0x0013 | 0x13 |  |  | 0001 | 1 | 1 | mOhm | 0.001 | Ohm
0x0013 | 0x13 |  | Conversion mOhm -> Ohm: | 8000 | 32768 | 32768 | mOhm | 32.768 | Ohm
0x0013 | 0x13 |  | 1000 mOhm = 1 Ohm | FFFF | 65535 | 65535 | mOhm | 65.535 | Ohm
0x0014 | 0x14 | Resistance | 1 | 2 bytes, unsigned |  | xxxxx | Ohm | xx.xxx | kOhm
0x0014 | 0x14 |  | 1 Ohm per bit unsigned | 0000 | 0 | 0 | Ohm | 0 | kOhm
0x0014 | 0x14 |  |  | 0001 | 1 | 1 | Ohm | 0.001 | kOhm
0x0014 | 0x14 |  | Conversion Ohm -> kOhm: | 8000 | 32768 | 32768 | Ohm | 32.768 | kOhm
0x0014 | 0x14 |  | 1000 Ohm = 1 kOhm | FFFF | 65535 | 65535 | Ohm | 65.535 | kOhm
0x0015 | 0x15 | Resistance | 1 | 2 bytes, unsigned |  | xxxxx | kOhm
0x0015 | 0x15 |  | 1 kOhm per bit unsigned | 0000 | 0 | 0 | kOhm
0x0015 | 0x15 |  |  | 0001 | 1 | 1 | kOhm
0x0015 | 0x15 |  |  | 8000 | 32768 | 32768 | kOhm
0x0015 | 0x15 |  |  | FFFF | 65535 | 65535 | kOhm
0x0016 | 0x16 | Temperature | 0.1 | 2 bytes, unsigned |  | xxxx.x
0x0016 | 0x16 |  | 0.1 oC per bit - 40oC | 0000 | -40 | -40 | oC | -40 | oF
0x0016 | 0x16 |  |  | 0001 | -39.9 | -39.9 | oC | -39.82 | oF
0x0016 | 0x16 |  |  | 00DC | -18 | -18 | oC | -0.4 | oF
0x0016 | 0x16 |  | Conversion C -> F: | 0190 | 0 | 0 | oC | 32 | oF
0x0016 | 0x16 |  | oF = oC * 1.8 + 32 oC | FFFF | 6513.5 | 6513.5 | oC | 11756.3 | oF
0x0017 | 0x17 | Pressure (Gauge) | 0.01 | 2 bytes, unsigned |  | xxx.xx |  | xx.x
0x0017 | 0x17 |  | 0.01 kPa per bit unsigned | 0000 | 0 | 0 | kPa | 0 | PSI
0x0017 | 0x17 |  |  | 0001 | 0.01 | 0.01 | kPa | 0.0014504 | PSI
0x0017 | 0x17 |  | Conversion kPa -> PSI: | 8000 | 327.68 | 327.68 | kPa | 47.526 | PSI
0x0017 | 0x17 |  | 1 kPa (10 HPa) = 0.1450377 PSI | FFFF | 655.35 | 655.35 | kPa | 95.0505 | PSI
0x0018 | 0x18 | Pressure (Air Pressure) | 0.0117 | 2 bytes, unsigned |  | xxx.xxxx |  | xxx.x
0x0018 | 0x18 |  | 0.0117 kPa per bit unsigned | 0000 | 0 | 0 | kPa | 0 | PSI
0x0018 | 0x18 |  |  | 0001 | 0.0117 | 0.0117 | kPa | 0.0016969 | PSI
0x0018 | 0x18 |  | Conversion kPa -> PSI: | 8000 | 383.3856 | 383.3856 | kPa | 55.6054 | PSI
0x0018 | 0x18 |  | 1 kPa (10 HPa) = 0.1450377 PSI | FFFF | 766.7595 | 766.7595 | kPa | 111.209 | PSI
0x0019 | 0x19 | Pressure (Fuel Pressure) | 0.079 | 2 bytes, unsigned |  | xxxx.xxx |  | xxx.x
0x0019 | 0x19 |  | 0.079 kPa per bit unsigned | 0000 | 0 | 0 | kPa | 0 | PSI
0x0019 | 0x19 |  |  | 0001 | 0.079 | 0.079 | kPa | 0.011458 | PSI
0x0019 | 0x19 |  | Conversion kPa -> PSI: | 8000 | 2588.672 | 2588.672 | kPa | 375.455 | PSI
0x0019 | 0x19 |  | 1 kPa (10 HPa) = 0.1450377 PSI | FFFF | 5177.265 | 5177.265 | kPa | 750.8986 | PSI
0x001A | 0x1A | Pressure (Gauge) | 1 | 2 bytes, unsigned |  | xxxxxx |  | xxxx.x
0x001A | 0x1A |  | 1 kPa per bit unsigned | 0000 | 0 | 0 | kPa | 0 | PSI
0x001A | 0x1A |  |  | 0001 | 1 | 1 | kPa | 0.14504 | PSI
0x001A | 0x1A |  | Conversion kPa -> PSI: | 8000 | 32768 | 32768 | kPa | 4752.5954 | PSI
0x001A | 0x1A |  | 1 kPa (10 HPa) = 0.1450377 PSI | FFFF | 65535 | 65535 | kPa | 9505.0457 | PSI
0x001B | 0x1B | Pressure (Diesel Pressure) | 10 | 2 bytes, unsigned |  | xxxxxxx |  | xxxxx.x
0x001B | 0x1B |  | 10 kPa per bit unsigned | 0000 | 0 | 0 | kPa | 0 | PSI
0x001B | 0x1B |  |  | 0001 | 10 | 10 | kPa | 1.4504 | PSI
0x001B | 0x1B |  | Conversion kPa -> PSI: | 8000 | 327680 | 327680 | kPa | 47525.9535 | PSI
0x001B | 0x1B |  | 1 kPa (10 HPa) = 0.1450377 PSI | FFFF | 655350 | 655350 | kPa | 95050.4567 | PSI
0x001C | 0x1C | Angle | 0.01 | 2 bytes, unsigned |  | xxx.xx
0x001C | 0x1C |  | 0.01 o per bit unsigned | 0000 | 0 | 0 | o
0x001C | 0x1C |  |  | 0001 | 0.01 | 0.01 | o
0x001C | 0x1C |  |  | 8CA0 | 360 | 360 | o
0x001C | 0x1C |  |  | FFFF | 655.35 | 655.35 | o
0x001D | 0x1D | Angle | 0.5 | 2 bytes, unsigned |  | xxxxxx.x
0x001D | 0x1D |  | 0.5 o per bit unsigned | 0000 | 0 | 0 | o
0x001D | 0x1D |  |  | 0001 | 0.5 | 0.5 | o
0x001D | 0x1D |  |  | 8CA0 | 18000 | 18000 | o
0x001D | 0x1D |  |  | FFFF | 32767.5 | 32767.5 | o
0x001E | 0x1E | Equivalence ratio (lambda) | 0.000030517578 | 2 bytes, unsigned |  | x.xxxxxxx
0x001E | 0x1E |  | 0.000030517578 per bit unsigned | 0000 | 0 | 0 | lambda
0x001E | 0x1E |  | measured Air/Fuel ratio divided by | 0001 | 3.0518e-05 | 3.0518e-05 | lambda
0x001E | 0x1E |  | the stoichiometric Air/Fuel ratio | 8013 | 1.0006 | 1.0006 | lambda
0x001E | 0x1E |  | (14.64 for gasoline) | FFFF | 2 | 2 | lambda
0x001F | 0x1F | Air/Fuel Ratio | 0.05 | 2 bytes, unsigned |  | xxxx.xx
0x001F | 0x1F |  | 0.05 per bit unsigned | 0000 | 0 | 0 | A/F ratio
0x001F | 0x1F |  |  | 0001 | 0.05 | 0.05 | A/F ratio
0x001F | 0x1F |  | measured Air/Fuel ratio NOT | 0014 | 1 | 1 | A/F ratio
0x001F | 0x1F |  | divided by the stoichiometric | 0126 | 14.7 | 14.7 | A/F ratio
0x001F | 0x1F |  | Air/Fuel ratio (14.64 for gasoline) | FFFF | 3276.75 | 3276.75 | A/F ratio
0x0020 | 0x20 | Ratio | 0.00390625 | 2 bytes, unsigned |  | xxx.xxxxxxx
0x0020 | 0x20 |  | 0.00390625 per bit unsigned | 0000 | 0 | 0
0x0020 | 0x20 |  |  | 0001 | 0.0039062 | 0.0039062
0x0020 | 0x20 |  |  | 8000 | 128 | 128
0x0020 | 0x20 |  |  | FFFF | 255.9961 | 255.9961
0x0021 | 0x21 | Frequency | 1 | 2 bytes, unsigned |  | xxxxx |  | xx.xxx
0x0021 | 0x21 |  | 1 mHz per bit unsigned | 0000 | 0 | 0 | mHz | 0 | Hz
0x0021 | 0x21 |  |  | 0001 | 1 | 1 | mHz | 0.001 | Hz
0x0021 | 0x21 |  | Conversion mHz -> Hz -> kHz: | 8000 | 32768 | 32768 | mHz | 32.768 | Hz
0x0021 | 0x21 |  | 1000 mHz = 1 Hz | FFFF | 65535 | 65535 | mHz | 65.535 | Hz
0x0022 | 0x22 | Frequency | 1 | 2 bytes, unsigned |  | xxxxx
0x0022 | 0x22 |  | 1 Hz per bit unsigned | 0000 | 0 | 0 | Hz
0x0022 | 0x22 |  |  | 0001 | 1 | 1 | Hz
0x0022 | 0x22 |  | Conversion mHz -> Hz -> kHz: | 8000 | 32768 | 32768 | Hz
0x0022 | 0x22 |  | 1000 mHz = 1 Hz | FFFF | 65535 | 65535 | Hz
0x0023 | 0x23 | Frequency | 1 | 2 bytes, unsigned |  | xxxxx |  | xx.xxx
0x0023 | 0x23 |  | 1 kHz per bit unsigned | 0000 | 0 | 0 | kHz | 0 | MHz
0x0023 | 0x23 |  | Conversion mHz -> Hz -> kHz: | 0001 | 1 | 1 | kHz | 0.001 | MHz
0x0023 | 0x23 |  | 1000 Hz = 1 KHz | 8000 | 32768 | 32768 | kHz | 32.768 | MHz
0x0023 | 0x23 |  | 1000 KHz = 1 MHz | FFFF | 65535 | 65535 | kHz | 65.535 | MHz
0x0024 | 0x24 | Counts | 1 | 2 bytes, unsigned |  | xxxxx
0x0024 | 0x24 |  | 1 per bit unsigned | 0000 | 0 | 0 | counts
0x0024 | 0x24 |  |  | FFFF | 65535 | 65535 | counts
0x0025 | 0x25 | Distance | 1 | 2 bytes, unsigned |  | xxxxx |  | xxxxx
0x0025 | 0x25 |  | 1 km per bit unsigned | 0000 | 0 | 0 | km | 0 | miles
0x0025 | 0x25 |  |  | 0001 | 1 | 1 | km | 0.62137 | miles
0x0025 | 0x25 |  | Conversion km -> mile: | 8000 | 32768 | 32768 | km | 20361.0522 | miles
0x0025 | 0x25 |  | 1 km = 0.62137 miles | FFFF | 65535 | 65535 | km | 40721.4829 | miles
0x0026 | 0x26 | Voltage per time | 0.1 | 2 bytes, unsigned |  | xxxx.x |  | x.xxxx
0x0026 | 0x26 |  | 0.1 mV/ms per bit unsigned | 0000 | 0 | 0 | mV/ms | 0 | V/ms
0x0026 | 0x26 |  |  | 0001 | 0.1 | 0.1 | mV/ms | 0.0001 | V/ms
0x0026 | 0x26 |  | Conversion mV/ms -> V/ms: | 8000 | 3276.8 | 3276.8 | mV/ms | 3.2768 | V/ms
0x0026 | 0x26 |  | 1000 mV/ms = 1 V/ms | FFFF | 6553.5 | 6553.5 | mV/ms | 6.5535 | V/ms
0x0027 | 0x27 | Mass per time | 0.01 | 2 bytes, unsigned |  | xxx.xx |  | x.xxx
0x0027 | 0x27 |  | 0.01 g/s per bit unsigned | 0000 | 0 | 0 | g/s | 0 | lb/s
0x0027 | 0x27 |  |  | 0001 | 0.01 | 0.01 | g/s | 2.2046e-05 | lb/s
0x0027 | 0x27 |  | Conversion g/s -> lb/s: | 8000 | 327.68 | 327.68 | g/s | 0.7224 | lb/s
0x0027 | 0x27 |  | 1 g/s = 0.0022046 lb/s | FFFF | 655.35 | 655.35 | g/s | 1.4448 | lb/s
0x0028 | 0x28 | Mass per time | 1 | 2 bytes, unsigned |  | xxxxx |  | xxx.xx
0x0028 | 0x28 |  | 1 g/s per bit unsigned | 0000 | 0 | 0 | g/s | 0 | lb/s
0x0028 | 0x28 |  |  | 0001 | 1 | 1 | g/s | 0.0022046 | lb/s
0x0028 | 0x28 |  | Conversion g/s -> lb/s: | 8000 | 32768 | 32768 | g/s | 72.2403 | lb/s
0x0028 | 0x28 |  | 1 g/s = 0.0022046 lb/s | FFFF | 65535 | 65535 | g/s | 144.4785 | lb/s
0x0029 | 0x29 | Pressure per time | 0.25 | 2 bytes, unsigned |  | xx.xxxx |  | xx.xxx
0x0029 | 0x29 |  | 0.25 Pa/s per bit unsigned | 0000 | 0 | 0 | kPa/s | 0 | inH2O/s
0x0029 | 0x29 |  | Conversion: inH2O/s -> kPa/s | 0001 | 0.25 | 0.00025 | kPa/s | 0.0010037 | inH2O/s
0x0029 | 0x29 |  | 1 inH2O/s = 0.2490889 kPa/s | 0004 | 1 | 0.001 | kPa/s | 0.0040146 | inH2O/s
0x0029 | 0x29 |  | 1 inH2O = 249.0889 Pa | 4000 | 4096 | 4.096 | kPa/s | 16.4439 | inH2O/s
0x0029 | 0x29 |  | 1 mmH2O = 9.80665 Pa | 8000 | 8192 | 8.192 | kPa/s | 32.8878 | inH2O/s
0x0029 | 0x29 |  | 1 mmHg = 133.3224 Pa | FFFF | 16383.75 | 16.3837 | kPa/s | 65.7747 | inH2O/s
0x002A | 0x2A | Mass per time | .001 | 2 bytes, unsigned |  | xx.xxx |  | xxx.xx
0x002A | 0x2A |  | 0.001 kg/h per bit unsigned | 0000 | 0 | 0 | kg/hr | 0 | lb/hr
0x002A | 0x2A |  |  | 0001 | 0.001 | 0.001 | kg/hr | 0.0022046 | lb/hr
0x002A | 0x2A |  | Conversion lbs/s -> kg/h: | 8000 | 32.768 | 32.768 | kg/hr | 72.241 | lb/hr
0x002A | 0x2A |  | 1 lbs/s = 0.4535924 kg/h | FFFF | 65.535 | 65.535 | kg/hr | 144.4798 | lb/hr
0x002B | 0x2B | Switches | 1 | 2 bytes, unsigned |  | xxxxx
0x002B | 0x2B |  | 1 hex to decimal unsigned | 0000 | 0 | 0 | switches
0x002B | 0x2B |  |  | 0001 | 1 | 1 | switches
0x002B | 0x2B |  |  | 8000 | 32768 | 32768 | switches
0x002B | 0x2B |  |  | FFFF | 65535 | 65535 | switches
0x002C | 0x2C | Mass per cylinder | .01 | 2 bytes, unsigned |  | xxx.xx
0x002C | 0x2C |  | 0.01 g/cyl per bit unsigned | 0000 | 0 | 0 | g/cyl
0x002C | 0x2C |  |  | 0001 | 0.01 | 0.01 | g/cyl
0x002C | 0x2C |  |  | 8000 | 327.68 | 327.68 | g/cyl
0x002C | 0x2C |  |  | FFFF | 655.35 | 655.35 | g/cyl
0x002D | 0x2D | Mass per stroke | .01 | 2 bytes, unsigned |  | xxx.xx
0x002D | 0x2D |  | 0.01 mg/stroke unsigned | 0000 | 0 | 0 | mg/stroke
0x002D | 0x2D |  |  | 0001 | 0.01 | 0.01 | mg/stroke
0x002D | 0x2D |  |  | 8000 | 327.68 | 327.68 | mg/stroke
0x002D | 0x2D |  |  | FFFF | 655.35 | 655.35 | mg/stroke
0x002E | 0x2E | True/False | 1 | 2 bytes, unsigned |  | xxxxx
0x002E | 0x2E |  | state encoded, unsigned | 0000 | 0 | FALSE
0x002E | 0x2E |  |  | 0001 | 1 | TRUE
0x002F | 0x2F | Percent | .01 | 2 bytes, unsigned |  | xxx.xx
0x002F | 0x2F |  | 0.01 % per bit unsigned | 0000 | 0 | 0 | percent | 0% | percent
0x002F | 0x2F |  |  | 0001 | 0.01 | 0.01 | percent | 0.01% | percent
0x002F | 0x2F |  |  | 2710 | 100 | 100 | percent | 100% | percent
0x002F | 0x2F |  |  | FFFF | 655.35 | 655.35 | percent | 655.4% | percent
0x0030 | 0x30 | Percent | 0.001526 | 2 bytes, unsigned |  | xxx.xxxxxx
0x0030 | 0x30 |  | 0.001526 % per bit unsigned | 0000 | 0 | 0 | percent | 0% | percent
0x0030 | 0x30 |  |  | 0001 | 0.001526 | 0.001526 | percent | 0.001526% | percent
0x0030 | 0x30 |  |  | 8000 | 50.004 | 50.004 | percent | 50% | percent
0x0030 | 0x30 |  |  | FFFF | 100.0064 | 100.0064 | percent | 100% | percent
0x0031 | 0x31 | Volume | .001 | 2 bytes, unsigned |  | xx.xxx | L
0x0031 | 0x31 |  | 0.001 L per bit unsigned | 0000 | 0 | 0 | L
0x0031 | 0x31 |  |  | 0001 | 0.001 | 0.001 | L
0x0031 | 0x31 |  |  | 8000 | 32.768 | 32.768 | L
0x0031 | 0x31 |  |  | FFFF | 65.535 | 65.535 | L
0x0032 | 0x32 | Length | 0.00003051757813 | 2 bytes, unsigned |  | x.xxxxxx |  | xx.xxxxxxx
0x0032 | 0x32 |  | 0.000030517578 inch per bit unsigned | 0000 | 0 | 0 | inch | 0 | mm
0x0032 | 0x32 |  |  | 0010 | 0.00048828 | 0.00048828 | inch | 0.012402 | mm
0x0032 | 0x32 |  | 1 inch = 25.4 mm | 0011 | 0.0005188 | 0.0005188 | inch | 0.013177 | mm
0x0032 | 0x32 |  |  | FFFF | 2 | 2 | inch | 50.7992 | mm
0x0033 | 0x33 | Equivalence ratio (lambda) | 0.000244140625 | 2 bytes, unsigned |  | xx.xxxxxxxx | lambda
0x0033 | 0x33 |  | 0.00024414 per bit unsigned | 0000 | 0 | 0 | lambda
0x0033 | 0x33 |  | measured Air/Fuel ratio divided by | 1000 | 1 | 1 | lambda
0x0033 | 0x33 |  | the stoichiometric Air/Fuel ratio | E5BE | 14.3589 | 14.3589 | lambda
0x0033 | 0x33 |  | (14.64 for gasoline) | FFFF | 15.9998 | 15.9998 | lambda
0x0034 | 0x34 | Time | 1 | 2 bytes, unsigned |  | xxxxx | min |  | xx days, xx h, xx min
0x0034 | 0x34 |  | 1 minute per bit unsigned | 0000 | 0 | 0 | min | 0 days, 0 h, 0 min
0x0034 | 0x34 |  | Conversion s -> min -> h: | 003C | 60 | 60 | min | 0 days, 1 h, 0 min
0x0034 | 0x34 |  | 60 min = 1 h | 0E10 | 3600 | 3600 | min | 2 days, 12 h, 0 min
0x0034 | 0x34 |  | 24 h = 1 day | FFFF | 65535 | 65535 | min | 45 days, 12 h, 15 min
0x0035 | 0x35 | Time | 10 | 2 bytes, unsigned |  | xxx.xx | s | xx min, xx s
0x0035 | 0x35 |  | 10 ms per bit unsigned | 0000 | 0 | 0 | s | 0, 0 | xx min, xx s
0x0035 | 0x35 |  | Conversion s -> min -> h: | 8000 | 327680 | 327.68 | s | 5, 28 | xx min, xx s
0x0035 | 0x35 |  | 60 s = 1 min | EA60 | 600000 | 600 | s | 10, 0 | xx min, xx s
0x0035 | 0x35 |  | 60 min = 1 h | FFFF | 655350 | 655.35 | s | 10, 55 | xx min, xx s
0x0036 | 0x36 | Weight | 0.01 | 2 bytes, unsigned |  | xxx.xx | g | x.xxx | lbs
0x0036 | 0x36 |  | 0.01 g per bit unsigned | 0000 | 0 | 0 | g | 0 | lbs
0x0036 | 0x36 |  |  | 0052 | 0.82 | 0.82 | g | 0.0018078 | lbs
0x0036 | 0x36 |  | Conversion g -> lbs: | 0E21 | 36.17 | 36.17 | g | 0.079741 | lbs
0x0036 | 0x36 |  | 1 lbs = 453.5924 g | FFFF | 655.35 | 655.35 | g | 1.4448 | lbs
0x0037 | 0x37 | Weight | 0.1 | 2 bytes, unsigned |  | xxxx.x | g | xx.xxx | lbs
0x0037 | 0x37 |  | 0.1 g per bit unsigned | 0000 | 0 | 0 | g | 0 | lbs
0x0037 | 0x37 |  |  | 0052 | 8.2 | 8.2 | g | 0.018078 | lbs
0x0037 | 0x37 |  | Conversion g -> lbs: | 0E21 | 361.7 | 361.7 | g | 0.79741 | lbs
0x0037 | 0x37 |  | 1 lbs = 453.5924 g | FFFF | 6553.5 | 6553.5 | g | 14.448 | lbs
0x0038 | 0x38 | Weight | 1 | 2 bytes, unsigned |  | xxxxx | g | xxx.xx | lbs
0x0038 | 0x38 |  | 1 g per bit unsigned | 0000 | 0 | 0 | g | 0 | lbs
0x0038 | 0x38 |  |  | 0052 | 82 | 82 | g | 0.18078 | lbs
0x0038 | 0x38 |  | Conversion g -> lbs: | 0E21 | 3617 | 3617 | g | 7.9741 | lbs
0x0038 | 0x38 |  | 1 lbs = 453.5924 g | FFFF | 65535 | 65535 | g | 144.4799 | lbs
0x0039 | 0x39 | Percent | .01 | 2 bytes, unsigned |  | xxx.xx | percent |  | percent
0x0039 | 0x39 |  | 0.01 % per bit unsigned | 0000 | 0 | -327.68 | percent | -327.7% | percent
0x0039 | 0x39 |  |  | 58F0 | 227.68 | -100 | percent | -100% | percent
0x0039 | 0x39 |  | Note that this USID uses offset | 7FFF | 327.67 | -0.01 | percent | -0.01% | percent
0x0039 | 0x39 |  | scaling to achive a signed result. | 8000 | 327.68 | 0 | percent | 0% | percent
0x0039 | 0x39 |  |  | 8001 | 327.69 | 0.01 | percent | 0.01% | percent
0x0039 | 0x39 |  |  | A710 | 427.68 | 100 | percent | 100% | percent
0x0039 | 0x39 |  |  | FFFF | 655.35 | 327.67 | percent | 327.7% | percent
0x003A | 0x3A | Weight | 0.001 | 2 bytes, unsigned |  | xx.xxx | g | x.xxxx | lbs
0x003A | 0x3A |  | 0.001 g per bit unsigned | 0000 | 0 | 0 | g | 0 | lbs
0x003A | 0x3A |  |  | 0052 | 0.082 | 0.082 | g | 0.00018078 | lbs
0x003A | 0x3A |  | Conversion g -> lbs: | 0E21 | 3.617 | 3.617 | g | 0.0079741 | lbs
0x003A | 0x3A |  | 1 lbs = 453.5924 g | FFFF | 65.535 | 65.535 | g | 0.14448 | lbs
0x003B | 0x3B | Weight | 0.0001 | 2 bytes, unsigned |  | x.xxxx | g | x.xxxxxx | lbs
0x003B | 0x3B |  | 0.0001 g per bit unsigned | 0000 | 0 | 0 | g | 0 | lbs
0x003B | 0x3B |  |  | 0052 | 0.0082 | 0.0082 | g | 1.8078e-05 | lbs
0x003B | 0x3B |  | Conversion g -> lbs: | 0E21 | 0.3617 | 0.3617 | g | 0.00079741 | lbs
0x003B | 0x3B |  | 1 lbs = 453.5924 g | FFFF | 6.5535 | 6.5535 | g | 0.014448 | lbs
0x003C | 0x3C | Time | 0.1 | 2 bytes, unsigned |  | xxxx.x | μs
0x003C | 0x3C |  | 0.1 ms per bit unsigned | 0000 | 0 | 0 | μs
0x003C | 0x3C |  | Conversion s -> min: | 8000 | 3276.8 | 3276.8 | μs
0x003C | 0x3C |  | 60 s = 1 min | EA60 | 6000 | 6000 | μs
0x003C | 0x3C |  |  | FFFF | 6553.5 | 6553.5 | μs
0x003D | 0x3D | Current | .01 | 2 bytes, unsigned |  | xxx.xx | mA
0x003D | 0x3D |  | 0.01 mA per bit unsigned | 0000 | 0 | 0 | mA
0x003D | 0x3D |  |  | 0001 | 0.01 | 0.01 | mA
0x003D | 0x3D |  | Conversion mA -> A: | 8000 | 327.68 | 327.68 | mA
0x003D | 0x3D |  | 1000 mA = 1 A | FFFF | 655.35 | 655.35 | mA
0x003E | 0x3E | Area | 0.00006103516 | 2 bytes, unsigned |  | xxx.xx | mm2
0x003E | 0x3E |  | 0.00006103516 mm2 per bit unsigned | 0000 | 0 | 0 | mm2
0x003E | 0x3E |  |  | 4000 | 1 | 1 | mm2
0x003E | 0x3E |  |  | 8000 | 2 | 2 | mm2
0x003E | 0x3E |  |  | FFFF | 3.9999 | 3.9999 | mm2
0x003F | 0x3F | Volume | 0.01 | 2 bytes, unsigned |  | xxx.xx | L
0x003F | 0x3F |  | 0.01 L per bit unsigned | 0000 | 0 | 0 | L
0x003F | 0x3F |  |  | 0001 | 0.01 | 0.01 | L
0x003F | 0x3F |  |  | 8000 | 327.68 | 327.68 | L
0x003F | 0x3F |  |  | FFFF | 655.35 | 655.35 | L
0x0040 | 0x40 | part per million | 1 | 2 bytes, unsigned |  | xxxxx | ppm
0x0040 | 0x40 |  | 1 ppm per bit unsigned | 0000 | 0 | 0 | ppm
0x0040 | 0x40 |  |  | FFFF | 65535 | 65535 | ppm
0x0041 | 0x41 | Current | 0.01 | 2 bytes, unsigned |  | xxx.xx | mA
0x0041 | 0x41 |  | 0.01 mA per bit unsigned | 0000 | 0 | 0 | mA
0x0041 | 0x41 |  |  | 0001 | 0.01 | 0.01 | mA
0x0041 | 0x41 |  | Conversion mA -> A: | 8000 | 327.68 | 327.68 | mA
0x0041 | 0x41 |  | 1000000 mA -> 1 A: | FFFF | 655.35 | 655.35 | mA
0x0042 | 0x42 | Energy | 0.1 | 2 bytes, unsigned |  | xxxx.x | kJ | xxxx.x | BTU
0x0042 | 0x42 |  | 0.1 kJ per bit unsigned | 0000 | 0 | 0 | kJ | 0 | BTU
0x0042 | 0x42 |  | Conversion kJ -> BTU: | 0052 | 8.2 | 8.2 | kJ | 7.7721 | BTU
0x0042 | 0x42 |  | 1.055056 kJ = 1 BTU | 0E21 | 361.7 | 361.7 | kJ | 342.8254 | BTU
0x0042 | 0x42 |  |  | FFFF | 6553.5 | 6553.5 | kJ | 6211.5186 | BTU
0x0043 | 0x43 | Mass per energy | 0.000244140625 | 2 bytes, unsigned |  | xx.xxxxxx | g/kWh | xx.xxxxxx | g/bhp-hr
0x0043 | 0x43 |  | 0.00024414 g/kWh per bit unsigned | 0000 | 0 | 0 | g/kWh | 0 | g/bhp-hr
0x0043 | 0x43 |  | Conversion kWh -> bhp-hr: | 1000 | 1 | 1 | g/kWh | 1.341 | g/bhp-hr
0x0043 | 0x43 |  | 1 kilowatt hour = 1.3410221084 | E5BE | 14.3589 | 14.3589 | g/kWh | 19.2556 | g/bhp-hr
0x0043 | 0x43 |  | brake horsepower hour | FFFF | 15.9998 | 15.9998 | g/kWh | 21.456 | g/bhp-hr
0x0044 | 0x44 | Siemens per centimeter | 1 | 2 bytes, unsigned |  | xxxxx
0x0044 | 0x44 | FFFFFF | 1 µS per cm per bit unsigned | 0000 | 0 | 0 | µS/cm
0x0044 | 0x44 |  |  | 0001 | 1 | 1 | µS/cm
0x0044 | 0x44 |  |  | 8000 | 32768 | 32768 | µS/cm
0x0044 | 0x44 |  |  | FFFF | 65535 | 65535 | µS/cm
0x0045 | 0x45 | Percent | 0.1 | 2 bytes, unsigned |  | xxx.xx
|  |  | 0.1 % per bit unsigned | 0000 | 0 | 0 | percent | 0% | percent
|  |  |  | 0001 | 0.1 | 0.1 | percent | 0.1% | percent
|  |  |  | 2710 | 1000 | 1000 | percent | 1000% | percent
|  |  |  | FFFF | 6553.5 | 6553.5 | percent | 6554% | percent
0x0046 | 0x46 | Voltage/% Duty Cycle | .00005 | 2 bytes, unsigned |  | xxx.xx
|  |  | 0.00005 V per % Duty Cycle per bit unsigned | 0000 | 0 | 0 | V/% Duty Cycle | 0% | percent
|  |  |  | 0001 | 5e-05 | 5e-05 | V/% Duty Cycle | 5e-05% | percent
|  |  |  | 8FFF | 1.8432 | 1.8432 | V/% Duty Cycle | 1.843% | percent
|  |  |  | FFFF | 3.2768 | 3.2768 | V/% Duty Cycle | 3.277% | percent
0x0081 | 0x81 | Raw Value | 1 | 2 bytes, signed |  | xxxxx
0x0081 | 0x81 | FFFFFF | 1 per bit signed | 8000 | -32768 | -32768
0x0081 | 0x81 | FFFFFF |  | FFFF | -1 | -1
0x0081 | 0x81 |  |  | 0000 | 0 | 0
0x0081 | 0x81 |  |  | 0001 | 1 | 1
0x0081 | 0x81 |  |  | 7FFF | 32767 | 32767
0x0082 | 0x82 | Raw Value | 0.1 | 2 bytes, signed |  | xxxx.x
0x0082 | 0x82 | FFFFFF | 0.1 per bit signed | 8000 | -3276.8 | -3276.8
0x0082 | 0x82 | FFFFFF |  | FFFF | -0.1 | -0.1
0x0082 | 0x82 |  |  | 0000 | 0 | 0
0x0082 | 0x82 |  |  | 0001 | 0.1 | 0.1
0x0082 | 0x82 |  |  | 7FFF | 3276.7 | 3276.7
0x0083 | 0x83 | Raw Value | 0.01 | 2 bytes, signed |  | xxx.xx
0x0083 | 0x83 | FFFFFF | 0.01 per bit signed | 8000 | -327.68 | -327.68
0x0083 | 0x83 | FFFFFF |  | FFFF | -0.01 | -0.01
0x0083 | 0x83 |  |  | 0000 | 0 | 0
0x0083 | 0x83 |  |  | 0001 | 0.01 | 0.01
0x0083 | 0x83 |  |  | 7FFF | 327.67 | 327.67
0x0084 | 0x84 | Raw Value | 0.001 | 2 bytes, signed |  | xx.xxx
0x0084 | 0x84 | FFFFFF | 0.001 per bit signed | 8000 | -32.768 | -32.768
0x0084 | 0x84 | FFFFFF |  | FFFF | -0.001 | -0.001
0x0084 | 0x84 |  |  | 0000 | 0 | 0
0x0084 | 0x84 |  |  | 0001 | 0.001 | 0.001
0x0084 | 0x84 |  |  | 7FFF | 32.767 | 32.767
0x0085 | 0x85 | Raw Value | 0.000030517578 | 2 bytes, signed |  | x.xxxxxxx
0x0085 | 0x85 | FFFFFF | 0.000030517578 per bit signed | 8000 | -1 | -1
0x0085 | 0x85 | FFFFFF |  | FFFF | -3.0518e-05 | -3.0518e-05
0x0085 | 0x85 |  |  | 0000 | 0 | 0
0x0085 | 0x85 |  |  | 0001 | 3.0518e-05 | 3.0518e-05
0x0085 | 0x85 |  |  | 7FFF | 0.99997 | 0.99997
0x0086 | 0x86 | Raw Value | 0.000305 | 2 bytes, signed |  | x.xxxxxx
0x0086 | 0x86 | FFFFFF | 0.000305 per bit signed | 8000 | -9.9942 | -9.9942
0x0086 | 0x86 | FFFFFF |  | FFFF | -0.000305 | -0.000305
0x0086 | 0x86 |  |  | 0000 | 0 | 0
0x0086 | 0x86 |  |  | 0001 | 0.000305 | 0.000305
0x0086 | 0x86 |  |  | 7FFF | 9.9939 | 9.9939
0x0087 | 0x87 | Raw Value | 1 | 2 bytes, signed |  | xxxxx | ppm
0x0087 | 0x87 | FFFFFF | 1 ppm per bit signed | 8000 | -32768 | -32768 | ppm
0x0087 | 0x87 | FFFFFF |  | FFFF | -1 | -1 | ppm
0x0087 | 0x87 |  |  | 0000 | 0 | 0 | ppm
0x0087 | 0x87 |  |  | 0001 | 1 | 1 | ppm
0x0087 | 0x87 |  |  | 7FFF | 32767 | 32767 | ppm
0x008A | 0x8A | Voltage | 0.1220703125 | 2 bytes, signed |  | xxxx.xxx | mV | x.xxxxxx | V
0x008A | 0x8A | FFFFFF | 0.1220703125 mV per bit signed | 8000 | -4000 | -4000 | mV | -4 | V
0x008A | 0x8A | FFFFFF |  | FFFF | -0.12207 | -0.12207 | mV | -0.00012207 | V
0x008A | 0x8A |  |  | 0000 | 0 | 0 | mV | 0 | V
0x008A | 0x8A |  | Conversion mV -> V: | 0001 | 0.12207 | 0.12207 | mV | 0.00012207 | V
0x008A | 0x8A |  | 1000 mV = 1 V | 7FFF | 3999.8779 | 3999.8779 | mV | 3.9999 | V
0x008B | 0x8B | Voltage | 0.001 | 2 bytes, signed |  | xx.xxx | V | xxxxx | mV
0x008B | 0x8B | FFFFFF | 0.001 V per bit signed | 8000 | -32.768 | -32.768 | V | -32768 | mV
0x008B | 0x8B | FFFFFF |  | FFFF | -0.001 | -0.001 | V | -1 | mV
0x008B | 0x8B |  |  | 0000 | 0 | 0 | V | 0 | mV
0x008B | 0x8B |  | Conversion mV -> V: | 0001 | 0.001 | 0.001 | V | 1 | mV
0x008B | 0x8B |  | 1000 mV = 1 V | 7FFF | 32.767 | 32.767 | V | 32767 | mV
0x008C | 0x8C | Voltage | 0.01 | 2 bytes, signed |  | xxx.xx | V | xxxxxx | mV
0x008C | 0x8C | FFFFFF | 0.01 V per bit signed | 8000 | -327.68 | -327.68 | V | -327680 | mV
0x008C | 0x8C | FFFFFF |  | FFFF | -0.01 | -0.01 | V | -10 | mV
0x008C | 0x8C |  |  | 0000 | 0 | 0 | V | 0 | mV
0x008C | 0x8C |  | Conversion mV -> V: | 0001 | 0.01 | 0.01 | V | 10 | mV
0x008C | 0x8C |  | 1000 mV = 1 V | 7FFF | 327.67 | 327.67 | V | 327670 | mV
0x008D | 0x8D | Current | 0.00390625 | 2 bytes, signed |  | xxx.xxxxxxxx | mA | xxx.xxxxxxxx | mA
0x008D | 0x8D | FFFFFF | 0.00390625 mA per bit signed | 8000 | -128 | -128 | mA | -128 | mA
0x008D | 0x8D | FFFFFF |  | FFFF | -0.0039062 | -0.0039062 | mA | -0.0039062 | mA
0x008D | 0x8D |  |  | 0000 | 0 | 0 | mA | 0 | mA
0x008D | 0x8D |  |  | 0001 | 0.0039062 | 0.0039062 | mA | 0.0039062 | mA
0x008D | 0x8D |  |  | 7FFF | 127.9961 | 127.9961 | mA | 127.9961 | mA
0x008E | 0x8E | Current | 0.001 | 2 bytes, signed |  | xx.xxx | A | xxxxx | mA
0x008E | 0x8E | FFFFFF | 0.001 A per bit signed | 8000 | -32.768 | -32.768 | A | -32768 | mA
0x008E | 0x8E | FFFFFF |  | FFFF | -0.001 | -0.001 | A | -1 | mA
0x008E | 0x8E |  |  | 0000 | 0 | 0 | A | 0 | mA
0x008E | 0x8E |  |  | 0001 | 0.001 | 0.001 | A | 1 | mA
0x008E | 0x8E |  |  | 7FFF | 32.767 | 32.767 | A | 32767 | mA
0x008F | 0x8F | Time | 1 | 2 bytes, signed |  | xxxxx | μs | xxxxx | s
0x008F |  |  | 1 ms per bit signed | 8000 | 32768 | 32768 | μs | 0.032768 | s
0x008F |  |  |  | FFFF | 65535 | 65535 | μs | 0.065535 | s
0x008F |  |  |  | 0000 | 0 | 0 | μs | 0 | s
0x008F |  |  | Conversion ms -> s: | 0001 | 1 | 1 | μs | 1e-06 | s
0x008F |  |  | 1000000 ms = 1 s | 7FFF | 32767 | 32767 | μs | 0.032767 | s
0x0090 | 0x90 | Time | 1 | 2 bytes, signed |  | xxxxx | ms | xx.xxx | s
0x0090 | 0x90 | FFFFFF | 1 ms per bit signed | 8000 | -32768 | -32768 | ms | -32.768 | s
0x0090 | 0x90 | FFFFFF |  | FFFF | -1 | -1 | ms | -0.001 | s
0x0090 | 0x90 |  |  | 0000 | 0 | 0 | ms | 0 | s
0x0090 | 0x90 |  | Conversion ms -> s: | 0001 | 1 | 1 | ms | 0.001 | s
0x0090 | 0x90 |  | 1000 ms = 1 s | 7FFF | 32767 | 32767 | ms | 32.767 | s
0x0091 | 0x91 | Time | 0.1 | 2 bytes, signed |  | xxxx.x | s
0x0091 | 0x91 | FFFFFF | 0.1 s per bit signed | 8000 | -3276.8 | -3276.8 | s
0x0091 | 0x91 | FFFFFF |  | FFFF | -0.1 | -0.1 | s
0x0091 | 0x91 |  |  | 0000 | 0 | 0 | s
0x0091 | 0x91 |  |  | 0001 | 0.1 | 0.1 | s
0x0091 | 0x91 |  |  | 7FFF | 3276.7 | 3276.7 | s
0x0092 | 0x92 | Torque | 0.1 | 2 bytes, signed |  | xxxx.x | Nm | xxxx.xx | lbf ft
0x0092 | 0x92 | FFFFFF | 0.1 Nm per bit signed | 8000 | -3276.8 | -3276.8 | Nm | -2416.8432 | lbf ft
0x0092 | 0x92 | FFFFFF |  | FFFF | -0.1 | -0.1 | Nm | -0.073756 | lbf ft
0x0092 | 0x92 |  |  | 0000 | 0 | 0 | Nm | 0 | lbf ft
0x0092 | 0x92 |  | Conversion Nm -> lbf ft: | 0001 | 0.1 | 0.1 | Nm | 0.073756 | lbf ft
0x0092 | 0x92 |  | 1 Nm = 0.737562 lbf ft | 7FFF | 3276.7 | 3276.7 | Nm | 2416.7694 | lbf ft
0x0093 | 0x93 | Rotational frequency | 10 | 2 bytes, signed |  | xxxx.x | rpm
|  |  | 10 rpm per bit signed | 8000 | -327680.0 | -327680.0 | rpm
|  |  |  | FFFF | -10.0 | -10.0 | rpm
|  |  |  | 0 | 0.0 | 0.0 | rpm
|  |  |  | 1 | 10.0 | 10.0 | rpm
|  |  |  | 7FFF | 327670.0 | 327670.0 | rpm
0x0096 | 0x96 | Temperature | 0.1 | 2 bytes, signed |  | xxxx.x | oC | xxxx.x | oF
0x0096 | 0x96 | FFFFFF | 0.1 oC per bit signed | 8000 | -3276.8 | -3276.8 | oC | -5866.24 | oF
0x0096 | 0x96 | FFFFFF |  | FE70 | -40 | -40 | oC | -40 | oF
0x0096 | 0x96 | FFFFFF |  | FFFF | -0.1 | -0.1 | oC | 31.82 | oF
0x0096 | 0x96 |  |  | 0000 | 0 | 0 | oC | 32 | oF
0x0096 | 0x96 |  |  | 0001 | 0.1 | 0.1 | oC | 32.18 | oF
0x0096 | 0x96 |  | Conversion C -> F: | 4E20 | 2000 | 2000 | oC | 3632 | oF
0x0096 | 0x96 |  | oF = oC * 1.8 + 32 oC | 7FFF | 3276.7 | 3276.7 | oC | 5930.06 | oF
0x0097 | 0x97 | Temperature per time | 0.01 | 2 bytes, signed |  | xxx.xx | oC/s | xxx.xx | oF/s
0x0097 | 0x97 | FFFFFF | 0.01 oC/s per bit signed | 8000 | -327.68 | -327.68 | oC/s | -589.824 | oF/s
0x0097 | 0x97 | FFFFFF |  | FFFF | -0.01 | -0.01 | oC/s | -0.018 | oF/s
0x0097 | 0x97 |  |  | 0000 | 0 | 0 | oC/s | 0 | oF/s
0x0097 | 0x97 |  | Conversion C -> F: | 0001 | 0.01 | 0.01 | oC/s | 0.018 | oF/s
0x0097 | 0x97 |  | oF = oC * 1.8 oC | 7FFF | 327.67 | 327.67 | oC/s | 589.806 | oF/s
0x0098 | 0x98 | Mass per stroke | 1 | 2 bytes, signed |  | xxxxx | mg/stroke
0x0098 | 0x98 | FFFFFF | 1 mg/stroke per bit signed | 8000 | -32768 | -32768 | mg/stroke
0x0098 | 0x98 | FFFFFF |  | FFFF | -1 | -1 | mg/stroke
0x0098 | 0x98 |  |  | 0000 | 0 | 0 | mg/stroke
0x0098 | 0x98 |  |  | 0001 | 1 | 1 | mg/stroke
0x0098 | 0x98 |  |  | 7FFF | 32767 | 32767 | mg/stroke
0x0099 | 0x99 | Pressure | 0.1 | 2 bytes, signed |  | xxxx.x | kPa | xxxx.xx | PSI
0x0099 | 0x99 | FFFFFF | 0.1 kPa per bit signed | 8000 | -3276.8 | -3276.8 | kPa | -475.2595 | PSI
0x0099 | 0x99 | FFFFFF |  | FFFF | -0.1 | -0.1 | kPa | -0.014504 | PSI
0x0099 | 0x99 |  |  | 0000 | 0 | 0 | kPa | 0 | PSI
0x0099 | 0x99 |  | Conversion kPa -> PSI: | 0001 | 0.1 | 0.1 | kPa | 0.014504 | PSI
0x0099 | 0x99 |  | 1 kPa (10 HPa) = 0.1450377 PSI | 7FFF | 3276.7 | 3276.7 | kPa | 475.245 | PSI
0x009C | 0x9C | Angle | 0.01 | 2 bytes, signed |  | xxx.xx | o
0x009C | 0x9C | FFFFFF | 0.01 o per bit signed | 8000 | -327.68 | -327.68 | o
0x009C | 0x9C | FFFFFF |  | F060 | -40 | -40 | o
0x009C | 0x9C | FFFFFF |  | FFFF | -0.01 | -0.01 | o
0x009C | 0x9C |  |  | 0000 | 0 | 0 | o
0x009C | 0x9C |  |  | 0001 | 0.01 | 0.01 | o
0x009C | 0x9C |  |  | 0FA0 | 40 | 40 | o
0x009C | 0x9C |  |  | 7FFF | 327.67 | 327.67 | o
0x009D | 0x9D | Angle | 0.5 | 2 bytes, signed |  | xxxxx.x | o
0x009D | 0x9D | FFFFFF | 0.5 o per bit signed | 8000 | -16384 | -16384 | o
0x009D | 0x9D | FFFFFF |  | FF60 | -80 | -80 | o
0x009D | 0x9D | FFFFFF |  | FFFF | -0.5 | -0.5 | o
0x009D | 0x9D |  |  | 0000 | 0 | 0 | o
0x009D | 0x9D |  |  | 0001 | 0.5 | 0.5 | o
0x009D | 0x9D |  |  | 00A0 | 80 | 80 | o
0x009D | 0x9D |  |  | 7FFF | 16383.5 | 16383.5 | o
0x00A8 | 0xA8 | Mass per time | 1 | 2 bytes, signed |  | xxxxx | g/s | xx.xx | lb/s
0x00A8 | 0xA8 | FFFFFF | 1 g/s per bit signed | 8000 | -32768 | -32768 | g/s | -72.2403 | lb/s
0x00A8 | 0xA8 | FFFFFF |  | FFFF | -1 | -1 | g/s | -0.0022046 | lb/s
0x00A8 | 0xA8 |  |  | 0000 | 0 | 0 | g/s | 0 | lb/s
0x00A8 | 0xA8 |  | Conversion g/s -> lb/s: | 0001 | 1 | 1 | g/s | 0.0022046 | lb/s
0x00A8 | 0xA8 |  | 1 g/s = 0.0022046 lb/s | 7FFF | 32767 | 32767 | g/s | 72.2381 | lb/s
0x00A9 | 0xA9 | Pressure per time | 0.25 | 2 bytes, signed |  | xxxx.xx | Pa/s | xx.xxx | H2O/s
0x00A9 | 0xA9 | FFFFFF | 0.25 Pa/s per bit signed | 8000 | -8192 | -8192 | Pa/s | -32.8879 | H2O/s
0x00A9 | 0xA9 | FFFFFF |  | FFFC | -1 | -1 | Pa/s | -0.0040146 | H2O/s
0x00A9 | 0xA9 |  |  | 0000 | 0 | 0 | Pa/s | 0 | H2O/s
0x00A9 | 0xA9 |  | Conversion Pa -> inH2O: | 0004 | 1 | 1 | Pa/s | 0.0040146 | H2O/s
0x00A9 | 0xA9 |  | 1 Pa = 0.0040146309 inH2O | 7FFF | 8191.75 | 8191.75 | Pa/s | 32.8869 | H2O/s
0x00AA | 0xAA | Mass per time | 10 | 2 bytes, signed |  | xxxxx | g/s | xx.xx | lb/s
0x00A8 | 0xA8 | FFFFFF | 10 g/s per bit signed | 8000 | -327680 | -327680 | g/s | -722.4033 | lb/s
0x00A8 | 0xA8 | FFFFFF |  | FFFF | -10 | -10 | g/s | -0.022046 | lb/s
0x00A8 | 0xA8 |  |  | 0000 | 0 | 0 | g/s | 0 | lb/s
0x00A8 | 0xA8 |  | Conversion g/s -> lb/s: | 0001 | 10 | 10 | g/s | 0.022046 | lb/s
0x00A8 | 0xA8 |  | 10 g/s = 0.022046 lb/s | 7FFF | 327670 | 327670 | g/s | 722.3813 | lb/s
0x00AB | 0xAB | Mass per time | 10 | 2 bytes, signed |  | xxxxx | g/s | xx.xx | lb/s
0x00A8 | 0xA8 | FFFFFF | 10 mg/s per bit signed | 8000 | -327680 | -327680 | g/s | -0.7224 | lb/s
0x00A8 | 0xA8 | FFFFFF |  | FFFF | -10 | -10 | g/s | -2.2046e-05 | lb/s
0x00A8 | 0xA8 |  |  | 0000 | 0 | 0 | g/s | 0 | lb/s
0x00A8 | 0xA8 |  | Conversion mg/s -> lb/s: | 0001 | 10 | 10 | g/s | 2.2046e-05 | lb/s
0x00A8 | 0xA8 |  | 10 mg/s = 0.000022046 lb/s | 7FFF | 327670 | 327670 | g/s | 0.72238 | lb/s
0x00AD | 0xAD | Mass per stroke | 0.01 | 2 bytes, signed |  | xxx.xx | mg/stroke
0x00AD | 0xAD | FFFFFF | 0.01 mg/stroke per bit signed | 8000 | -327.68 | -327.68 | mg/stroke
0x00AD | 0xAD | FFFFFF |  | FFFF | -0.01 | -0.01 | mg/stroke
0x00AD | 0xAD |  |  | 0000 | 0 | 0 | mg/stroke
0x00AD | 0xAD |  |  | 0001 | 0.01 | 0.01 | mg/stroke
0x00AD | 0xAD |  |  | 7FFF | 327.67 | 327.67 | mg/stroke
0x00AE | 0xAE | Mass per stroke | 0.1 | 2 bytes, signed |  | xxxx.x | mg/stroke
0x00AE | 0xAE | FFFFFF | 0.1 mg/stroke per bit signed | 8000 | -3276.8 | -3276.8 | mg/stroke
0x00AE | 0xAE | FFFFFF |  | FFFF | -0.1 | -0.1 | mg/stroke
0x00AE | 0xAE |  |  | 0000 | 0 | 0 | mg/stroke
0x00AE | 0xAE |  |  | 0001 | 0.1 | 0.1 | mg/stroke
0x00AE | 0xAE |  |  | 7FFF | 3276.7 | 3276.7 | mg/stroke
0x00AF | 0xAF | Percent | 0.01 | 2 bytes, signed |  | xxxx.xx | percent | xxx.xx | percent
0x00AF | 0xAF | FFFFFF | 0.01 % per bit signed | 8000 | -327.68 | -327.68 | percent | -327.7% | percent
0x00AF | 0xAF | FFFFFF |  | D8F0 | -100 | -100 | percent | -100% | percent
0x00AF | 0xAF | FFFFFF |  | FFFF | -0.01 | -0.01 | percent | -0.01% | percent
0x00AF | 0xAF |  |  | 0000 | 0 | 0 | percent | 0% | percent
0x00AF | 0xAF |  |  | 0001 | 0.01 | 0.01 | percent | 0.01% | percent
0x00AF | 0xAF |  |  | 2710 | 100 | 100 | percent | 100% | percent
0x00AF | 0xAF |  |  | 7FFF | 327.67 | 327.67 | percent | 327.7% | percent
0x00B0 | 0xB0 | Percent | 0.003052 | 2 bytes, signed |  | xxx.xxxxxx | percent | xxx.xxxxxx | percent
0x00B0 | 0xB0 | FFFFFF | 0.003052 % per bit signed | 8000 | -100.0079 | -100.0079 | percent | -100% | percent
0x00B0 | 0xB0 | FFFFFF |  | FFFF | -0.003052 | -0.003052 | percent | -0.003052% | percent
0x00B0 | 0xB0 |  |  | 0000 | 0 | 0 | percent | 0% | percent
0x00B0 | 0xB0 |  |  | 0001 | 0.003052 | 0.003052 | percent | 0.003052% | percent
0x00B0 | 0xB0 |  |  | 7FFF | 100.0049 | 100.0049 | percent | 100% | percent
0x00B1 | 0xB1 | Voltage per time | 2 | 2 bytes, signed |  | xxxxx | mV/s
0x00B1 | 0xB1 | FFFFFF | 2mV/s per bit signed | 8000 | -65536 | -65536 | mV/s
0x00B1 | 0xB1 | FFFFFF |  | FFFF | -2 | -2 | mV/s
0x00B1 | 0xB1 |  |  | 0000 | 0 | 0 | mV/s
0x00B1 | 0xB1 |  | Conversion g/s -> lb/s: | 0001 | 2 | 2 | mV/s
0x00B1 | 0xB1 |  | 1 g/s = 0.0022046 lb/s | 7FFF | 65534 | 65534 | mV/s
0x00B2 | 0xB2 | Liters per hour | 0.05 | 2 bytes, signed |  | xxx.xxxxxx | L/h | xxx.xxxxxx | L/h
0x00B2 | 0xB2 | FFFFFF | 0.05 L/h per bit signed | 8000 | -1638.4 | -1638.4 | L/h | -1638% | L/h
0x00B2 | 0xB2 | FFFFFF |  | FFFF | -0.05 | -0.05 | L/h | -0.05% | L/h
0x00B2 | 0xB2 |  |  | 0000 | 0 | 0 | L/h | 0% | L/h
0x00B2 | 0xB2 |  |  | 0001 | 0.05 | 0.05 | L/h | 0.05% | L/h
0x00B2 | 0xB2 |  |  | 7FFF | 1638.35 | 1638.35 | L/h | 1638% | L/h
0x00B3 | 0xB3 | Temperature per mass flow | 0.015625 | 2 bytes, signed |  | xxx.xxxxxx | °C/kg/s | xxx.xxxxxx | °C/kg/s
0x00B3 | 0xB2 | FFFFFF | 0.015625 °C/kg/s per bit | 8000 | -512 | -512 | °C/kg/s | -512% | °C/kg/s
0x00B3 | 0xB2 | FFFFFF |  | FFFF | -0.015625 | -0.015625 | °C/kg/s | -0.01562% | °C/kg/s
0x00B3 | 0xB2 |  |  | 0000 | 0 | 0 | °C/kg/s | 0% | °C/kg/s
0x00B3 | 0xB2 |  |  | 0001 | 0.015625 | 0.015625 | °C/kg/s | 0.01562% | °C/kg/s
0x00B3 | 0xB2 |  |  | 7FFF | 511.9844 | 511.9844 | °C/kg/s | 512% | °C/kg/s
0x00FA | 0xFA | Pressure | 20 | 2 bytes, signed |  | xxxxxx | kPa | xxxxx.x | PSI
0x00FA | 0xFA | FFFFFF | 20 kPa per bit signed | 8000 | -655360 | -655360 | kPa | -95051.9071 | PSI
0x00FA | 0xFA | FFFFFF |  | FFFF | -20 | -20 | kPa | -2.9008 | PSI
0x00FA | 0xFA |  |  | 0000 | 0 | 0 | kPa | 0 | PSI
0x00FA | 0xFA |  | Conversion kPa -> PSI: | 0001 | 20 | 20 | kPa | 2.9008 | PSI
0x00FA | 0xFA |  | 1 kPa (10 HPa) = 0.1450377 PSI | 7FFF | 655340 | 655340 | kPa | 95049.0063 | PSI
0x00FB | 0xFB | Pressure | 10 | 2 bytes, signed |  | xxxxxx | kPa | xxxxx.x | PSI
0x00FB | 0xFB | FFFFFF | 10 kPa per bit signed | 8000 | -327680 | -327680 | kPa | -47525.9535 | PSI
0x00FB | 0xFB | FFFFFF |  | FFFF | -10 | -10 | kPa | -1.4504 | PSI
0x00FB | 0xFB |  |  | 0000 | 0 | 0 | kPa | 0 | PSI
0x00FB | 0xFB |  | Conversion kPa -> PSI: | 0001 | 10 | 10 | kPa | 1.4504 | PSI
0x00FB | 0xFB |  | 1 kPa (10 HPa) = 0.1450377 PSI | 7FFF | 327670 | 327670 | kPa | 47524.5032 | PSI
0x00FC | 0xFC | Pressure | 0.01 | 2 bytes, signed |  | xxx.xx | kPa | xx.xx | PSI
0x00FC | 0xFC | FFFFFF | 0.01 kPa per bit signed | 8000 | -327.68 | -327.68 | kPa | -47.526 | PSI
0x00FC | 0xFC | FFFFFF |  | FFFF | -0.01 | -0.01 | kPa | -0.0014504 | PSI
0x00FC | 0xFC |  |  | 0000 | 0 | 0 | kPa | 0 | PSI
0x00FC | 0xFC |  | Conversion kPa -> PSI: | 0001 | 0.01 | 0.01 | kPa | 0.0014504 | PSI
0x00FC | 0xFC |  | 1 kPa (10 HPa) = 0.1450377 PSI | 7FFF | 327.67 | 327.67 | kPa | 47.5245 | PSI
0x00FD | 0xFD | Pressure | 0.001 | 2 bytes, signed |  | xx.xxx | kPa | x.xxx | PSI
0x00FD | 0xFC | FFFFFF | 0.001 kPa per bit signed | 8000 | -32.768 | -32.768 | kPa | -4.7526 | PSI
0x00FD | 0xFC | FFFFFF |  | FFFF | -0.001 | -0.001 | kPa | -0.00014504 | PSI
0x00FD | 0xFC |  |  | 0000 | 0 | 0 | kPa | 0 | PSI
0x00FD | 0xFC |  | Conversion kPa -> PSI: | 0001 | 0.001 | 0.001 | kPa | 0.00014504 | PSI
0x00FD | 0xFC |  | 1 kPa (10 HPa) = 0.1450377 PSI | 7FFF | 32.767 | 32.767 | kPa | 4.7525 | PSI
0x00FE | 0xFE | Pressure | 0.25 | 2 bytes, signed |  | xxxx.xx | Pa | xx.xxx | H2O
0x00FE | 0xFE | FFFFFF | 0.25 Pa per bit signed | 8000 | -8192 | -8192 | Pa | -32.8879 | H2O
0x00FE | 0xFE | FFFFFF |  | FFFC | -1 | -1 | Pa | -0.0040146 | H2O
0x00FE | 0xFE |  |  | 0000 | 0 | 0 | Pa | 0 | H2O
0x00FE | 0xFE |  | Conversion Pa -> inH2O: | 0004 | 1 | 1 | Pa | 0.0040146 | H2O
0x00FE | 0xFE |  | 1 Pa = 0.0040146309 inH2O | 7FFF | 8191.75 | 8191.75 | Pa | 32.8869 | H2O
|  | Remaining Reserve Capacity | 1 byte 100/255% per bit Min Value: 0% Max Value: 100%

## Annex F - Test-Routine IDs
Test ID # | SAE J1979 / ISO 15031-5 Description
$01 | Evaporative system leak test
For ISO 9141-2, ISO 14230-4 and SAE J1850, DATA_A - DATA_E should be set to $00 for a request and response message. If the conditions are not proper to run the test, the vehicle may either not respond to the request, or may respond with a manufacturer-specified value as DATA_A which corresponds to the reason the test cannot be run.
For ISO 15765-4 protocol, DATA_A - DATA_E shall not be included in the request and response message. If the conditions are not proper to run the test, the vehicle shall respond with a negative response message with a response code $22 – conditionsNotCorrect.
This service enables the conditions required to conduct an evaporative system leak test, but does not actually run the test. An example is to close a purge solenoid, preventing leakage if the system is pressurized. The vehicle manufacturer is responsible to determine the criteria to automatically stop the test (open the solenoid in the example) such as engine running, vehicle speed greater than zero, or exceeding a specified time period.
$02 | Particulate Filter Regeneration
For ISO 9141-2, ISO 14230-4 and SAE J1850, DATA_A - DATA_E should be set to $00 for a request and response message. If the conditions are not proper to run the test, the vehicle may either not respond to the request, or may respond with a manufacturer-specified value as DATA_A which corresponds to the reason the test cannot be run.
For ISO 15765-4 protocol, DATA_A - DATA_E shall not be included in the request and response message. If the conditions are not proper to run the test, the vehicle shall respond with a negative response message with a response code $22 – conditionsNotCorrect. This service requests the vehicle to initiate a PF regeneration. The vehicle manufacturer is responsible to determine the criteria to enable, start and stop the test, such as engine running, vehicle speed, or engine rpm.
$03 | Inducement System Reinitialization
For ISO 9141-2, ISO 14230-4 and SAE J1850, DATA_A - DATA_E should be set to $00 for a request and response message. If the conditions are not proper to run the test, the vehicle may either not respond to the request, or may respond with a manufacturer-specified value as DATA_A which corresponds to the reason the test cannot be run.
For ISO 15765-4 protocol, DATA_A - DATA_E shall not be included in the request and response message. If the conditions are not proper to run the test, the vehicle shall respond with a negative response message with a response code $22 – conditionsNotCorrect. This service requests the vehicle to initiate a reinitialize the inducement system. The vehicle manufacturer is responsible to determine the criteria to enable, start and stop the test, such as engine running, vehicle speed, or engine rpm.
In the event that the inducement system has fully activated and disabled the vehicle, the inducement system shall only be deactivated if the proper quantity of reagent added to the vehicle or the malfunctions of the reagent dosing system have been rectified. After a repair has been carried out to correct a malfunctions in the reagent dosing system, the inducement system may be reinitialised via the OBD serial port (e.g. by a generic scan tool) to enable the vehicle to be restarted for self-diagnosis purposes. The vehicle shall operate for a maximum of 50 km to enable the success of the repair to be validated. The inducement system shall be fully reactivated if the fault persists after this validation.
$04 – $FF | ISO/SAE reserved
Test ID # | ISO 27145-2/J1979-2 Description
0xE001 | Evaporative system leak test
DATA_A - DATA_E shall not be included in the request and response message. If the conditions are not proper to run the test, the vehicle shall respond with a negative response message with a response code 0x22 – conditionsNotCorrect.
This service enables the conditions required to conduct an evaporative system leak test, but does not actually run the test. An example is to close a purge solenoid, preventing leakage if the system is pressurized. The vehicle manufacturer is responsible to determine the criteria to automatically stop the test (open the solenoid in the example) such as engine running, vehicle speed greater than zero, or exceeding a specified time period.
0xE002 | Particulate Filter Regeneration
For ISO 9141-2, ISO 14230-4 and SAE J1850, DATA_A - DATA_E should be set to $00 for a request and response message. If the conditions are not proper to run the test, the vehicle may either not respond to the request, or may respond with a manufacturer-specified value as DATA_A which corresponds to the reason the test cannot be run.
For ISO 15765-4 protocol, DATA_A - DATA_E shall not be included in the request and response message. If the conditions are not proper to run the test, the vehicle shall respond with a negative response message with a response code $22 – conditionsNotCorrect. This service requests the vehicle to initiate a PF regeneration. The vehicle manufacturer is responsible to determine the criteria to enable, start and stop the test, such as engine running, vehicle speed, or engine rpm.
0xE003 | Inducement System Reinitialization
For ISO 9141-2, ISO 14230-4 and SAE J1850, DATA_A - DATA_E should be set to $00 for a request and response message. If the conditions are not proper to run the test, the vehicle may either not respond to the request, or may respond with a manufacturer-specified value as DATA_A which corresponds to the reason the test cannot be run.
For ISO 15765-4 protocol, DATA_A - DATA_E shall not be included in the request and response message. If the conditions are not proper to run the test, the vehicle shall respond with a negative response message with a response code $22 – conditionsNotCorrect. This service requests the vehicle to initiate a reinitialize the inducement system. The vehicle manufacturer is responsible to determine the criteria to enable, start and stop the test, such as engine running, vehicle speed, or engine rpm.
In the event that the inducement system has fully activated and disabled the vehicle, the inducement system shall only be deactivated if the proper quantity of reagent added to the vehicle or the malfunctions of the reagent dosing system have been rectified. After a repair has been carried out to correct a malfunctions in the reagent dosing system, the inducement system may be reinitialised via the OBD serial port (e.g. by a generic scan tool) to enable the vehicle to be restarted for self-diagnosis purposes. The vehicle shall operate for a maximum of 50 km to enable the success of the repair to be validated. The inducement system shall be fully reactivated if the fault persists after this validation.
0xE004 – 0xE0FF | ISO/SAE reserved
|  | Remaining Reserve Capacity | 1 byte 100/255% per bit Min Value: 0% Max Value: 100%

## Annex G - InfoType IDs
SAE J1979/ ISO 15031-5 ITID (InfoType ID) | ISO 27145-2/J1979-2 ITID | Description | Scaling/bit | External test equipment SI (Metric) / English display | Comment | Reset w/Serv. $04/$14 | 1968.2 Reference | 1971.1 Reference | ZEP | LD CARB ZEV: ACC2 1962.5 | Japanese Road Transport Act. 8 Exhibit 125 | Euro 6d (LD) | Euro LD ZEV | Euro VI (HD) | Euro HD ZEV | China 6 reference | UNEVE GTR22 | Euro Battery Directive Standardized Data | ZEV Industry Recommended | China OBECM
0x00 | 0xF800 | Defined in Appendix A
0x01 | 0xF801 | MessageCount VIN | 1 byte unsigned numeric | MC_VIN | Number of messages to report Vehicle Identification Number (VIN) — For ISO 9141-2, ISO 14230-4 and SAE J1850, the message count in the response shall always be $05, and shall be reported for consistency in the use of this service. For ISO 15765-4, support for this parameter is not recommended/required for the ECU and the external test equipment. The response message format is not specified.
0x02 | 0xF802 | Vehicle Identification Number | 17 ASCII characters | VIN: XXXXXXXXXXXXXXXXX | For vehicles that provide electronic access to the VIN, it is recommended to report it using this format for ease of use by the external test equipment intended either for vehicle diagnostics or Inspection/Maintenance programs. For ISO 9141-2, ISO 14230-4 and SAE J1850, the response consists of the following messages: - Message #1 shall contain three (3) filling bytes of $00, followed by VIN character #1; - Message #2 shall contain VIN characters #2 to #5 inclusive; - Message #3 shall contain VIN characters #6 to #9 inclusive; - Message #4 shall contain VIN characters #10 to #13 inclusive; - Message #5 shall contain VIN characters #14 to #17 inclusive. For ISO 15765-4, there is only one response message, which contains all VIN characters without any filling bytes. Data Not Available: There may be two cases where data is not available. 1) VIN has not been programmed in the module. 2) VIN is obtained from another module on the vehicle (e.g. a Body Control Module) and the other module has not yet sent the VIN data, or the module is not functioning, or the communications between modules is not functioning. If VIN is requested in these cases, the module shall respond within P2 timing with either default VIN data or VIN data that was correctly received from the previous driving cycle. Default data shall replace each VIN character. Default data for VIN shall consist of $3F [ASCII ?]. Default data indicates to a scan tool that VIN has not been programmed or is not currently available. If data is not available due to slow data transmission rates between modules, requesting the data 30 seconds after startup should result in data that has been properly updated. Note: Inability to provide updated VIN information may not meet local OBD regulatory requirements. |  | (g)(4.8.1) |  |  | M - 1962.5(c)(4)(C)(3) | M: 3-1(7) | M - all EU 2017/1151 Annex I Appendix 5 Section 3.1 |  | c) the VIN (vehicle identification number); |  | (J.6.4.8.1) |  |  |  | x
0x03 | 0xF803 | MessageCount CALID | 1 byte unsigned numeric | MC_CALID | Number of messages to report calibration identifications — For ISO 9141 2, ISO 14230-4 and SAE J1850, the message count in the response shall always be a multiple of four (4) because four (4) messages are used to report each calibration identification. For ISO 15765-4, support for this parameter is not recommended/required for the ECU and the external test equipment. The response message format is not specified.
0x04 | 0xF804 | Calibration Identifications | 16 ASCII characters | CALID: XXXXXXXXXXXXXXXX | Multiple calibration identifications may be reported for a controller, depending on the software architecture. Calibration identifications can include a maximum of sixteen (16) characters. Each calibration identification can contain only printable ASCII characters ($20 through $7E), and will be reported as ASCII values. Any unused data bytes shall be reported as $00 and filled at the end of the calibration identification. Calibration identifications shall uniquely identify the software installed in the ECU. If regulations require calibration identifications for emission-related software, those shall be reported in a standardized format. Calibrations developed by any entity other than the vehicle/engine manufacturer (e.g. aftermarket) shall also contain unique calibration identification to indicate that a calibration is installed in the vehicle that is different from that developed by the vehicle/engine manufacturer. Vehicle controllers that contain calibration identifications shall store and report sixteen (16) ASCII-character calibration identifications, even though they may not use all sixteen (16) characters. This will allow modified calibration IDs to be reported that include additional characters. Data Not Available: There may be cases where data is not available. 1) CALIDs are obtained from other modules on the vehicle (e.g. a Glow Plug Control Module and an Exhaust Aftertreatment Control Module) and the other modules have not yet sent the CALID data, or the modules are not functioning, or the communications between these modules and the reporting module is not functioning. 2) After reprogramming, CALID selection availability timing may depend on ECU internal operations. If CALID is requested in this case, the reporting module shall respond within P2 timing with either a default CALID for each missing CALID or with CALID data that was correctly received from the previous driving cycle. Default data shall replace each CALID character. Default data for CALID shall consist of $3F [ASCII ?]. Default data indicates to a scan tool that a particular CALID is not currently available. If data is not available due to slow data transmission rates between modules, requesting the data 30 seconds after startup shall result in data that has been properly updated. Note: Inability to provide updated CALID information may not meet local OBD regulatory requirements. |  | (g)(4.6.1) |  |  | M - 1962.5(c)(4)(C)(2) |  | M - all EU 2018/1132 Annex 11 Appendix 1 Item 24 UN ECE Reg 83-07 Annex 11 Section 5 Appendix 1 Para 6.5.1.5 |  | m) the software calibration identification(s); |  | (J.6.4.6.1)
0x05 | 0xF805 | MessageCount CVN | 1 byte unsigned numeric | MC_CVN | Number of messages to report Calibration Verification Numbers - For ISO 9141-2, ISO 14230-4 and SAE J1850, the message count in the response shall be the number of CVNs to report, because one message is required to report each CVN. For ISO 15765-4, support for this parameter is not recommended/required for the ECU and the external test equipment. The response message format is not specified.
0x06 | 0xF806 | Calibration Verification Numbers | 4 byte hex (most significant byte reported as Data A) | CVN: XXXXXXXX | A Calibration Verification Number (CVN) is used to verify the integrity of the vehicle software. The vehicle manufacturer is responsible for determining how many CVNs are required and how the CVNs are calculated, e.g. checksum, and the areas of memory to be included in each calculation. If regulations require calibration verification numbers for emission-related software, those shall be reported in a standardized format. Each calibration, as identified by a calibration ID number (InfoType $04), shall also have at least one unique calibration verification number (CVN) unless the entire ECU is not programmable. The CVN (or group of CVNs) assigned to a CALID shall be reported in the same order as the CALIDs are reported to the external test equipment. Calibrations developed by any entity other than the vehicle manufacturer will generally have a calibration verification number that is different from that calculated based on the calibration developed by the vehicle manufacturer. If the calculation technique does not use all four (4) bytes, the CVN shall be right justified and filled with $00. Default data for CVN shall consist of $00. Default data indicates to a scan tool that a particular CVN is not currently available. Note: Inability to provide updated CVN information may not meet local OBD regulatory requirements. |  | (g)(4.7.1) |  |  |  |  | M - all EU 2018/1132 Annex 11 Appendix 1 Item 24 |  | n) the calibration verification number(s). |  | (J.6.4.7.1)
0x07 | 0xF807 | MessageCount IPT | 1 byte unsigned numeric | MC_IPT | Number of messages to report In-use Performance Tracking using InfoType $08 for spark ignition engines and InfoType $0B for compression ignition engines. — For ISO 9141-2, ISO 14230-4 and SAE J1850, the message count in the response shall be $08 if sixteen (16) values are required to be reported, $09 if eighteen (18) values are required to be reported, and $0A if twenty (20) values are required to be reported (one message is required to report two values). For ISO 15765-4 and ISO 14229-1/ ISO 14229-3, support for parameter 0x07/0xF807 is not recommended/required for the ECU and the external test equipment. The external test equipment shall use the PCI byte value from the 0xF808/0xF80B response message to determine number of message response(s).
0x08 | 0xF808 | In-use Performance Tracking for spark ignition engines | 32 data bytes or 40 data bytes or 56 data bytes | IPT: | This data is used to support regulatory requirements for In-use Performance Tracking for spark ignition engines and compression ignition engines. Manufacturers are required to implement software algorithms that track in-use performance for each of the following components: catalyst bank 1, catalyst bank 2, primary oxygen sensor bank 1, primary oxygen sensor bank 2, evaporative 0.020" leak detection system, EGR system, and secondary air system, and secondary oxygen sensor bank 1 and secondary oxygen sensor bank 2, A/F Ratio Imbalance banks 1/2 and Gasoline Particulate Filter Banks 1/2. The numerator for each component or system shall track the number of times that all conditions necessary for a specific monitor to detect a malfunction have been encountered. The denominator for each component or system shall track the number of times that the vehicle has been operated in the specified conditions. These conditions are specified for each monitored component or system. The ignition cycle counter shall be incremented within ten seconds if the vehicle meets the engine start definition for a conventional vehicles or the propulsion system active definition for a hybrid vehicle for at least two seconds plus or minus one second. “Engine start” is defined as the point when the engine reaches a speed 150 rpm below the normal, warmed-up idle speed (as determined in the drive position for vehicles equipped with an automatic transmission). “Propulsion system active” is the state where the powertrain (e.g., engine, electric machine) is enabled by the driver (e.g., after ignition on for conventional vehicles, after power button pushed for some hybrid vehicles, after remote start activation) such that the vehicle is ready to be used (e.g., vehicle is ready to be driven, ready to be shifted from “park” to “drive”, heating, ventilation, and air conditioning (HVAC) turned on to condition cabin prior to driving), when such an HVAC operating mode could eventually cause a fueled start of the engine). For purposes of this definition, “the state where the powertrain is enabled” does not include activations that are not driver-initiated (e.g., conditions where portions of the vehicle system wake up to perform OBD II monitoring or off-board charging). If a vehicle utilizes Variable Valve Timing (VVT) in place of EGR, the VVT in-use data shall be reported in place of the EGR in-use data. If a vehicle utilizes both an EGR system and a VVT system, the ECU shall track the in-use performance data for both monitors, but shall report only the data for the system with the lowest numerical ratio. If a vehicle utilizes an evaporative system monitor that is certified to 0.040" requirements instead of 0.020" requirements, the ECU shall report the 0.040" monitor in-use performance data in place of the 0.020" in-use performance data. All data items of the In-use Performance Tracking record have to be reported in the order as listed in this table. Only three data lengths are supported: 32 bytes (NODI = $10), 40 bytes (NODI = $14) or 56 bytes (NODI = $1C) Data values, which are not implemented (e.g. bank 2 of the catalyst monitor of a 1 bank system or GPF for a CARB OBD-II vehicle) shall be reported as $0000. For all ECUs that report IUPT data, each number shall be reset to zero only when a non-volatile memory reset occurs (reprogramming event, etc.) or, if the numbers are stored in KAM, when KAM is lost due to an interruption in electrical power to the control module (e.g., battery disconnect, etc.), or data is unreliable, e.g., checksum data indicates that the IUPT data is corrupt. Numbers may not be reset to zero under any other circumstances including when a scan tool command to clear fault codes or reset KAM is received. If either the numerator or denominator for a specific component reaches the maximum value of 65,535 ±2 (allows flexibility in implementation), both numbers shall be divided by two before either is incremented again to avoid overflow problems. |  | (g)(5.1) |  |  |  |  | M - all EU 2017/1151 3.1.4 UN ECE Reg 83-07 Annex 11 Appendix 1 Para 7.6.1 |  |  |  | (J.3.5.1.1) (J.6.5.1)
0x08 | 0xF808 | OBD Monitoring Conditions Encountered Counts | 2 bytes | OBDCOND: xxxxx cnts | OBD Monitoring Conditions Encountered Counts displays the number of times that the vehicle has been operated in the specified OBD monitoring conditions (general denominator). If the general denominator reaches the maximum value of 65,535 ±2, the general denominator shall rollover and increment to zero on the next driving cycle that meets the general denominator definition to avoid overflow problems. | [6 empty] | Para 7.6.1 |  |  |  | (J.3.6.5.1)(B)
0x08 | 0xF808 | Ignition Counter | 2 bytes | IGNCNTR: xxxxx cnts | Ignition Cycle Counter displays the count of the number of times that the engine has been started. Note: This value may differ from ITID 0x16 information due to range differences and/or freeze conditions. If the ignition cycle counter reaches the maximum value of 65,535 ±2, the ignition cycle counter shall rollover and increment to zero on the next ignition cycle to avoid overflow problems. |  | (d)(5.5.1) |  |  |  |  | Para 7.6.1 |  |  |  | (J.3.5.5.1)(D)
0x08 | 0xF808 | Catalyst Monitor Completion Counts Bank 1 | 2 bytes | CATCOMP1: xxxxx cnts | Catalyst Monitor Completion Counts Bank 1 displays the number of times that all conditions necessary to detect a catalyst system bank 1 malfunction have been encountered (numerator). |  | (e) (1.3) |  |  |  |  | Para 7.6.1(a) |  |  |  | (J.3.3.2.2)a. (J.4.1.3)
0x08 | 0xF808 | Catalyst Monitor Conditions Encountered Counts Bank 1 | 2 bytes | CATCOND1: xxxxx cnts | Catalyst Monitor Conditions Encountered Counts Bank 1 displays the number of times that the vehicle has been operated in the specified catalyst monitoring conditions (denominator). | [6 empty] | Para 7.6.1(a)
0x08 | 0xF808 | Catalyst Monitor Completion Counts Bank 2 | 2 bytes | CATCOMP2: xxxxx cnts | Catalyst Monitor Completion Counts Bank 2 displays the number of times that all conditions necessary to detect a catalyst system bank 2 malfunction have been encountered (numerator). |  | (e) (1.3) |  |  |  |  | Para 7.6.1(a) |  |  |  | (J.3.3.2.2)a. (J.4.1.3)
0x08 | 0xF808 | Catalyst Monitor Conditions Encountered Counts Bank 2 | 2 bytes | CATCOND2: xxxxx cnts | Catalyst Monitor Conditions Encountered Counts Bank 2 displays the number of times that the vehicle has been operated in the specified catalyst monitoring conditions (denominator). | [6 empty] | Para 7.6.1(a)
0x08 | 0xF808 | Oxygen Sensor Monitor Completion Counts Bank 1 | 2 bytes | O2SCOMP1: xxxxx cnts | O2 Sensor Monitor Completion Counts Bank 1 displays the number of times that all conditions necessary to detect an oxygen sensor bank 1 malfunction have been encountered (numerator). |  | (e)(7.3.1) (A) |  |  |  |  | Para 7.6.1(b) |  |  |  | (J.3.3.2.2)b. (J.4.7.3.1)(A)
0x08 | 0xF808 | Oxygen Sensor Monitor Conditions Encountered Counts Bank 1 | 2 bytes | O2SCOND1: xxxxx cnts | O2 Sensor Monitor Conditions Encountered Counts Bank 1 displays the number of times that the vehicle has been operated in the specified oxygen sensor monitoring conditions (denominator). | [6 empty] | Para 7.6.1(b)
0x08 | 0xF808 | Oxygen Sensor Monitor Completion Counts Bank 2 | 2 bytes | O2SCOMP2: xxxxx cnts | O2 Sensor Monitor Completion Counts Bank 2 displays the number of times that all conditions necessary to detect an oxygen sensor bank 2 malfunction have been encountered (numerator) |  | (e)(7.3.1) (A) |  |  |  |  | Para 7.6.1(b) |  |  |  | (J.3.3.2.2)b. (J.4.7.3.1)(A)
0x08 | 0xF808 | Oxygen Sensor Monitor Conditions Encountered Counts Bank 2 | 2 bytes | O2SCOND2: xxxxx cnts | O2 Sensor Monitor Conditions Encountered Counts Bank 2 displays the number of times that the vehicle has been operated in the specified oxygen sensor monitoring conditions (denominator). | [6 empty] | Para 7.6.1(b)
0x08 | 0xF808 | EGR and/or VVT Monitor Completion Condition Counts | 2 bytes | EGRCOMP: xxxxx cnts | EGR and/or VVT Monitor Completion Condition Counts displays the number of times that all conditions necessary to detect an EGR/VVT system malfunction have been encountered (numerator). |  | (e) (8.3.1) and/or (e) (13.3) |  |  |  |  | Para 7.6.1(d), (e ) |  |  |  | (J.3.3.2.2)d. (J.4.8.3.1) (J.4.12.3)
0x08 | 0xF808 | EGR and/or VVT Monitor Conditions Encountered Counts | 2 bytes | EGRCOND: xxxxx cnts | EGR and/or VVT Monitor Conditions Encountered Counts displays the number of times that the vehicle has been operated in the specified EGR/VVT system monitoring conditions (denominator). | [6 empty] | Para 7.6.1(d), (e )
0x08 | 0xF808 | AIR Monitor Completion Condition Counts (Secondary Air) | 2 bytes | AIRCOMP: xxxxx cnts | AIR Monitor Completion Condition Counts (Secondary Air) displays the number of times that all conditions necessary to detect an AIR system malfunction have been encountered (numerator). |  | (e) (5.3.2)(B) |  |  |  |  | Para 7.6.1(f) |  |  |  | (J.3.3.2.2)e. (J.4.5.3)
0x08 | 0xF808 | AIR Monitor Conditions Encountered Counts (Secondary Air) | 2 bytes | AIRCOND: xxxxx cnts | AIR Monitor Conditions Encountered Counts (Secondary Air) displays the number of times that the vehicle has been operated in the specified AIR system monitoring conditions (denominator). | [6 empty] | Para 7.6.1(f)
0x08 | 0xF808 | EVAP Monitor Completion Condition Counts | 2 bytes | EVAPCOMP: xxxxx cnts | EVAP Monitor Completion Condition Counts displays the number of times that all conditions necessary to detect a 0.020" (or 0.040") EVAP system leak malfunction have been encountered (numerator). |  | (e)(4.3.2) |  |  |  |  | Para 7.6.1(c) |  |  |  | (J.3.3.2.2)c. (J.4.4.3.1)
0x08 | 0xF808 | EVAP Monitor Conditions Encountered Counts | 2 bytes | EVAPCOND: xxxxx cnts | EVAP Monitor Conditions Encountered Counts displays the number of times that the vehicle has been operated in the specified EVAP system leak malfunction monitoring conditions (denominator). | [6 empty] | Para 7.6.1(c)
0x08 | 0xF808 | Secondary Oxygen Sensor Monitor Completion Counts Bank 1 | 2 bytes | SO2SCOMP1: xxxxx cnts | Secondary O2 Sensor Monitor Completion Counts Bank 1 displays the number of times that all conditions necessary to detect an oxygen sensor bank 1 malfunction have been encountered (numerator). |  | (e)(7.3.2)(A) |  |  |  |  | Para 7.6.1(b) |  |  |  | (J.3.3.2.2)h. (J.4.7.3.2)(A)
0x08 | 0xF808 | Secondary Oxygen Sensor Monitor Conditions Encountered Counts Bank 1 | 2 bytes | SO2SCOND1: xxxxx cnts | Secondary O2 Sensor Monitor Conditions Encountered Counts Bank 1 displays the number of times that the vehicle has been operated in the specified oxygen sensor monitoring conditions (denominator). | [6 empty] | Para 7.6.1(b)
0x08 | 0xF808 | Secondary Oxygen Sensor Monitor Completion Counts Bank 2 | 2 bytes | SO2SCOMP2: xxxxx cnts | Secondary O2 Sensor Monitor Completion Counts Bank 2 displays the number of times that all conditions necessary to detect an oxygen sensor bank 2 malfunction have been encountered (numerator) |  | (e)(7.3.2)(A) |  |  |  |  | Para 7.6.1(b) |  |  |  | (J.3.3.2.2)h. (J.4.7.3.2)(A)
0x08 | 0xF808 | Secondary Oxygen Sensor Monitor Conditions Encountered Counts Bank 2 | 2 bytes | SO2SCOND2: xxxxx cnts | Secondary O2 Sensor Monitor Conditions Encountered Counts Bank 2 displays the number of times that the vehicle has been operated in the specified oxygen sensor monitoring conditions (denominator). | [6 empty] | Para 7.6.1(b)
0x08 | 0xF808 | Air Fuel Ratio Imbalance Monitor Completion Counts Bank 1 | 2 bytes | AFRICOMP1: xxxxx cnts | Air Fuel Ratio Imbalance Monitor Completion Counts Bank 1 displays the number of times that all conditions necessary to detect an AFRI bank 1 malfunction have been encountered (numerator). |  | (e)(6.3.2) |  |  |  |  | N/R |  |  |  | AFRI Not req'd for China6
0x08 | 0xF808 | Air Fuel Ratio Imbalance Monitor Conditions Encountered Counts Bank 1 | 2 bytes | AFRICOND1: xxxxx cnts | Air Fuel Ratio Imbalance Monitor Conditions Encountered Counts Bank 1 displays the number of times that the vehicle has been operated in the specified AFRI monitoring conditions (denominator). | [6 empty] | N/R
0x08 | 0xF808 | Air Fuel Ratio Imbalance Monitor Completion Counts Bank 2 | 2 bytes | AFRICOMP2: xxxxx cnts | Air Fuel Ratio Imbalance Monitor Completion Counts Bank 2 displays the number of times that all conditions necessary to detect an AFRI bank 1 malfunction have been encountered (numerator). |  | (e)(6.3.2) |  |  |  |  | N/R |  |  |  | AFRI Not req'd for China6
0x08 | 0xF808 | Air Fuel Ratio Imbalance Monitor Conditions Encountered Counts Bank 2 | 2 bytes | AFRICOND2: xxxxx cnts | Air Fuel Ratio Imbalance Monitor Conditions Encountered Counts Bank 2 displays the number of times that the vehicle has been operated in the specified AFRI monitoring conditions (denominator). | [6 empty] | N/R
0x08 | 0xF808 | Particulate Filter Monitor Completion Counts Bank 1 | 2 bytes | PFCOMP1: xxxxx cnts | Particulate Filter Monitor Completion Counts Bank 1 displays the number of times that all conditions necessary to detect a PF Bank 1 malfunction have been encountered (numerator). |  | Required in message, used only for China 6 | Required in message, used only for China 6 |  |  |  | Para 7.6.1(g) |  |  |  | July, 2020 per implementation
0x08 | 0xF808 | Particulate Filter Monitor Conditions Encountered Counts Bank 1 | 2 bytes | PFCOND1: xxxxx cnts | Particulate Filter Monitor Conditions Encountered Counts Bank 1 displays the number of times that the vehicle has been operated in the specified PF monitoring conditions (denominator). |  | Required in message, used only for China 6 | Required in message, used only for China 6 |  |  |  | Para 7.6.1(g) |  |  |  | July, 2020 per implementation
0x08 | 0xF808 | Particulate Filter Monitor Completion Counts Bank 2 | 2 bytes | PFCOMP2: xxxxx cnts | Particulate Filter Monitor Completion Counts Bank 2 displays the number of times that all conditions necessary to detect an PF Bank 2 malfunction have been encountered (numerator). |  | Required in message, used only for China 6 | Required in message, used only for China 6 |  |  |  | Para 7.6.1(g) |  |  |  | July, 2020 per implementation
0x08 | 0xF808 | Particulate Filter Monitor Conditions Encountered Counts Bank 2 | 2 bytes | PFCOND2: xxxxx cnts | Particulate Filter Monitor Conditions Encountered Counts Bank 2 displays the number of times that the vehicle has been operated in the specified PF monitoring conditions (denominator). |  | Required in message, used only for China 6 | Required in message, used only for China 6 |  |  |  | Para 7.6.1(g) |  |  |  | July, 2020 per implementation
0x09 | 0xF809 | MessageCount ECUNAME | 1 byte unsigned numeric | MC_ECUNM | Number of messages to report the ECU's/module's acronym and text name - For ISO 9141-2, ISO 14230-4 and SAE J1850, the message count in the response shall always be five (5). For ISO 15765-4, support for this parameter is not recommended/required for the ECU and the external test equipment. However, no support for INFOTYPE $09 should be reflected in the appropriate bit of INFOTYPE $00. The response message format is not specified.
0x0A | 0xF80A | ECUNAME | Max. 20 ASCII characters | ECU: XXXX ECUNAME: YYYYYYYYYYYYYYY | This data is used to support the reporting of the ECU’s/module’s acronym and text name to enable the external test equipment to display the acronym and text name of the ECU/module with the data retrieved from that device. A maximum of 20 ASCII characters shall be used to report the acronym and text name of the ECU/module. The format shall be a defined field of 4 characters for acronym, one character for delimiter, and 15 characters for text name. One or two characters for ECU number can be added to the end of each string (acronym and text name) if the vehicle is equipped with more than one ECU of that type. If there is more than one ECU, ECUs shall be numbered sequentially in ascending order starting with the number 1 (or C/M, etc. if OEM prefers to use singular format as opposed to number 1) through 9 (e.g. HPC1/HPCM, HPC2, HPC3,...HP10,...HP99), or for the additional modules, include numbers sequentially in ascending order (e.g. HPCM, HPC2, HPC3,...HP10...HP99). Defined field assignment: – Data bytes 1-4, “XXXX”, contains ECU acronym and ECU number if the vehicle has more than one ECU of that type; – Data byte 5, “-”, ($2D) contains delimiter; – Data bytes 6-20, “YYYYYYYYYYYYYYY”, contains text name (no blanks between words) and contains ECU number if the vehicle has more than one ECU of that type. For existing ECUs, the quantity of characters for the verbose description of the module determines the quantity of ECUs that could be sequentially numbered and provided by a single vehicle (14 characters for up to 9 ECUs, 13 characters for up to 99 ECUs). For new ECU requests, 13 maximum characters should used to allow for up to 99 ECUs. All bytes in each field are available for use, but any unused bytes shall be filled with $00. The use of any filler bytes shall extend to the end of each field for ECU acronym and name. Each ECU name shall contain only printable ASCII characters, and these characters shall spell acronyms and names in the English language. All non-zero hex bytes (displaying valid text based information) are left justified within each field. EXAMPLE #1: $45 43 4D 00 2D 45 6E 67 69 6E 65 43 6F 6E 74 72 6F 6C 00 00 translates to “ECM-EngineControl” EXAMPLE #2: $41 42 53 31 2D 41 6E 74 69 4C 6F 63 6B 42 72 61 6B 65 31 00 translates to “ABS1-AntiLockBrake1” EXAMPLE #3: $41 42 31 30 2D 41 6E 74 69 4C 6F 63 6B 42 72 61 6B 65 31 30 translates to “AB10-AntiLockBrake10” This will benefit the technician to better understand which ECU/module provides the requested data. |  | (g)(4.9) |  |  | 1962.5.4.c.C.4 |  | M - all EU 2017/1151 Annex I Appendix 5 Section 3.1(g),(j) |  |  |  | (J.6.4.9)
0x0A | 0xF80A |  |  |  | The ECUs (control modules), if emission-related, and/or a ZEVonUDS ECU shall report the external test equipment acronym and name as listed below. This table is not complete and emissions-related ECUs not listed in the table shall be reported to ISO/SAE for definition.
0x0A | 0xF80A | External test equipment reported name and ECU number (max 14 chars + 1 optional digit) or (max 13 chars + 2 optional digits) for up to 99 ECUs |  | External test equipment reported acronym (max 1 – 4 chars) | Full name of Control Module/ECU
0x0A | 0xF80A | AntiLockBrake |  | ABS, ABS1, ABS2 | Anti-Lock Brake System (ABS) Control Module
0x0A | 0xF80A | AltFuelCtrl |  | AFCM, AFC1, AFC2 | Alternative Fuel Control Module
0x0A | 0xF80A | AuxHeatCtrl |  | AHCM, AHC1, AHC2 | Auxiliary Heater Control Module
0x0A | 0xF80A | AirPumpCtrl |  | APCM, APC1, APC2 | Air Pump Control Module
0x0A | 0xF80A | AllWhlDrvCtrl |  | AWDC, AWD1, AWD2 | All Wheel Drive Control Module
0x0A | 0xF80A | AutDrivingCtrl |  | ADCM, ADC1, ADC2 | Automated Driving Control Module
0x0A | 0xF80A | B+ChargerCtrl |  | BCCM, BCC1, BCC2 | Battery Charger Control Module
0x0A | 0xF80A | B+EnergyCtrl |  | BECM, BEC1, BEC2 | Battery Energy Control Module
0x0A | 0xF80A | B+ManageCtrl |  | BMCM, BMC1, BMC2 | Battery Management Control Module
0x0A | 0xF80A | BodyControl |  | BCM, BCM1, BCM2 | Body Control Module
0x0A | 0xF80A | BrakeSystem |  | BSCM,BSC1, BSC2 | Brake System Control Module
0x0A | 0xF80A | CatHeaterCtrl |  | CATM, CAT1, CAT2 | Catalyst Heater Control Module
0x0A | 0xF80A | CamPosCtrl |  | CMPM, CMP1, CMP2 | Camshaft Position Control Module
0x0A | 0xF80A | ChassisCtrl |  | CHCM, CHC1, CHC2 | Chassis Control Module
0x0A | 0xF80A | CruiseControl |  | CRCM, CRC1, CRC2 | Cruise Control Module
0x0A | 0xF80A | CoolTempCtrl |  | CTCM, CTC1, CTC2 | Coolant Temperature Control Module
0x0A | 0xF80A | DCDCConvCtrl |  | DCDC, DCD1, DCD2 | DC/DC Converter Control Module
0x0A | 0xF80A | DriveMotorCtrl |  | DMCM, DMC1, DMC2 | Drive Motor Control Module
0x0A | 0xF80A | DrvMtrCtrlFnt |  | DMFM, DMF1, DMF2 | Drive Motor Control Module Front
0x0A | 0xF80A | DrvMtrCtrlRr |  | DMRM, DMR1, DMR2 | Drive Motor Control Module Rear
0x0A | 0xF80A | ElecACCompCtrl |  | EACC, EAC1, EAC2 | Electric A/C Compressor Control Module
0x0A | 0xF80A | ExhaustAftCtrl |  | EACM, EAM1, EAM2 | Exhaust Aftertreatment Control Module
0x0A | 0xF80A | ElecVehiclCtrl |  | EVCM, EVC1, EVC2 | Electric Vehicle Control Module
0x0A | 0xF80A | ElecBrkBstCtrl |  | EBBC, EBB1, EBB2 | Electronic Brake Boost Control Module
0x0A | 0xF80A | EmisCritInfo |  | ECCI, ECC1, ECC2 | Emissions Critical Control Information
0x0A | 0xF80A | EngineControl |  | ECM, ECM1, ECM2 | Engine Control Module
0x0A | 0xF80A | FuelAddCtrl |  | FACM. FAC1, FAC2 | Fuel Additive Control Module
0x0A | 0xF80A | FuelCellCtrl |  | FCCM, FCC1, FCC2 | Fuel Cell Control Module
0x0A | 0xF80A | FuelInjCtrl |  | FICM, FIC1, FIC2 | Fuel Injector Control Module
0x0A | 0xF80A | FuelPumpCtrl |  | FPCM, FPC1, FPC2 | Fuel Pump Control Module
0x0A | 0xF80A | 4WhlDrvClCtrl |  | 4WDC, 4WD1, 4WD2 | Four-Wheel Drive Clutch Control Module
0x0A | 0xF80A | Gateway |  | GWM, GWM1, GWM2 | Gateway Module
0x0A | 0xF80A | GlowPlugCtrl |  | GPCM, GPC1, GPC2 | Glow Plug Control Module
0x0A | 0xF80A | GearShiftCtrl |  | GSM, GSM1, GSM2 | Gear Shift Control Module
0x0A | 0xF80A | HighCompCtrl |  | HCCM, HCC1, HCC2 | High Computation Control Module
0x0A | 0xF80A | HVACCtrl |  | HVAC, HVA1, HVA2 | HVAC Control Module
0x0A | 0xF80A | HybridPtCtrl |  | HPCM, HPC1, HPC2 | Hybrid Powertrain Control Module
0x0A | 0xF80A | InfotainCtrl |  | ICM, ICM1, ICM2 | Infotainment Control Module
0x0A | 0xF80A | InstPanelClust |  | IPC, IPC1, IPC2 | Instrument Panel Cluster (IPC) Control Module
0x0A | 0xF80A | OfBChargerCtrl |  | OFBC, OFB1, OFB2 | Off-Board Charger Control Module
0x0A | 0xF80A | PowerDistCtrl |  | PDCM, PDC1, PDC2 | Power Distribution Control Module
0x0A | 0xF80A | PowertrainCtrl |  | PCM, PCM1, PCM2 | Powertrain Control Module
0x0A | 0xF80A | ReductantCtrl |  | RDCM, RDC1, RDC2 | Reductant Control Module
0x0A | 0xF80A | Start/GenCtrl |  | SGCM, SGC1, SGC2 | Starter / Generator Control Module
0x0A | 0xF80A | ThrotActCtrl |  | TACM, TAC1, TAC2 | Throttle Actuator Control Module
0x0A | 0xF80A | TransfCaseCtrl |  | TCCM, TCC1, TCC2 | Transfer Case Control Module
0x0A | 0xF80A | TrqVecDiffCtl |  | TVDC, TVD1, TVD2 | Torque Vectoring Differential Control Module
0x0A | 0xF80A | TransmisCtrl |  | TCM, TCM1, TCM2 | Transmission Control Module
0x0A | 0xF80A | TrboSupercCtrl |  | TSCM, TSC1, TSC2 | Turbocharger/Supercharger Control Module
0x0A | 0xF80A | VehDynCtrl |  | VDCM, VDC1, VDC2 | Vehicle Dynamics Control Module
0x0A | 0xF80A | ThermalMgmt |  | VTMC, VTM1, VTM2 | Vehicle Thermal Management Control Module
0x0A | 0xF80A | ZonalCtrl |  | ZCM, ZCM1, ZCM2 | Zonal Control Module
0x0A | 0xF80A | ZonalCtrlFnt |  | ZFM, ZF1, ZF2 | Zonal Control Module Front
0x0A | 0xF80A | ZonalCtrlRr |  | ZRM, ZR1, ZR2 | Zonal Control Module Rear
0x0B | 0xF80B | In-use Performance Tracking for compression ignition engines | 32 or 36 bytes | IPT: | This data is used to support regulatory requirements for In-use Performance Tracking for compression ignition engines for 2010 MY and beyond. Manufacturers are required to implement software algorithms that track in-use performance for each of the following components: NMHC catalyst, NOx catalyst monitor, NOx adsorber monitor, PM filter monitor, exhaust gas sensor monitor, EGR/ VVT monitor, boost pressure monitor, and fuel system monitor for 2013 MY and beyond. The numerator for each component or system shall track the number of times that all conditions necessary for a specific monitor to detect a malfunction have been encountered. The denominator for each component or system shall track the number of times that the vehicle has been operated in the specified conditions. These conditions are specified for each monitored component or system. The ignition cycle counter shall be incremented within ten seconds if the vehicle meets the engine start definition for a conventional vehicles or the propulsion system active definition for a hybrid vehicle for at least two seconds plus or minus one second. “Engine start” is defined as the point when the engine reaches a speed 150 rpm below the normal, warmed-up idle speed (as determined in the drive position for vehicles equipped with an automatic transmission). “Propulsion system active” is the state where the powertrain (e.g., engine, electric machine) is enabled by the driver (e.g., after ignition on for conventional vehicles, after power button pushed for some hybrid vehicles, after remote start activation) such that the vehicle is ready to be used (e.g., vehicle is ready to be driven, ready to be shifted from “park” to “drive”, heating, ventilation, and air conditioning (HVAC) turned on to condition cabin prior to driving), when such an HVAC operating mode could eventually cause a fueled start of the engine). For purposes of this definition, “the state where the powertrain is enabled” does not include activations that are not driver-initiated (e.g., conditions where portions of the vehicle system wake up to perform OBD II monitoring or off-board charging). All data items of the In-use Performance Tracking record have to be reported in the order as listed in this table. Data values, which are not implemented (e.g. NOx adsorber monitor) shall be reported as $0000. If a vehicle utilizes Variable Valve Timing (VVT) in place of EGR, the VVT in-use data shall be reported in place of the EGR in-use data. If a vehicle utilizes both an EGR system and a VVT system, the ECU shall track the in-use performance data for both monitors, but shall report only the data for the system with the lowest numerical ratio. Each number shall be reset to zero only when a non-volatile memory reset occurs (reprogramming event, etc.) or, if the numbers are stored in KAM, when KAM is lost due to an interruption in electrical power to the control module (e.g., battery disconnect, etc.). Numbers may not be reset to zero under any other circumstances including when a scan tool command to clear fault codes or reset KAM is received. If either the numerator or denominator for a specific component reaches the maximum value of 65,535 ±2 (allows flexibility in implementation), both numbers shall be divided by two before either is incremented again to avoid overflow problems. | [6 empty] | M - all EU 2017/1151 3.1.4 UN ECE Reg 83-07 Annex 11 Appendix 1 Para 7.6.1 |  |  |  | (J.3.5.1.2) (J.6.5.1)
0x0B | 0xF80B | OBD Monitoring Conditions Encountered Counts | 2 bytes | OBDCOND: xxxxx cnts | OBD Monitoring Conditions Encountered Counts displays the number of times that the vehicle has been operated in the specified OBD monitoring conditions (general denominator). If the general denominator reaches the maximum value of 65,535 ±2, the general denominator shall rollover and increment to zero on the next driving cycle that meets the general denominator definition to avoid overflow problems. | [6 empty] | Para 7.6.1 |  |  |  | (J.3.6.5.1)(B)
0x0B | 0xF80B | Ignition Cycle Counter | 2 bytes | IGNCNTR: xxxxx cnts | Ignition Cycle Counter displays the count of the number of times that the engine has been started. Note: This value may differ from ITID 0x16 information due to range differences and/or freeze conditions. If the ignition cycle counter reaches the maximum value of 65,535 ±2, the ignition cycle counter shall rollover and increment to zero on the next ignition cycle to avoid overflow problems. | [6 empty] | Para 7.6.1 |  |  |  | (J.3.5.5.1)
0x0B | 0xF80B | NMHC Catalyst Monitor Completion Counts | 2 bytes | HCCATCOMP: xxxxx cnts | NMHC Catalyst Monitor Completion Counts displays the number of times that all conditions necessary to detect an NMHC catalyst system malfunction have been encountered (numerator). |  | (f) (1.3.1) |  |  |  |  | Para 7.6.1(a) |  |  |  | (J.3.3.2.2)a. (J.5.3.1)
0x0B | 0xF80B | NMHC Catalyst Monitor Conditions Encountered Counts | 2 bytes | HCCATCOND: xxxxx cnts | NMHC Catalyst Monitor Conditions Encountered Counts displays the number of times that the vehicle has been operated in the specified NMHC catalyst monitoring conditions (denominator). | [6 empty] | Para 7.6.1(a)
0x0B | 0xF80B | NOx/SCR Catalyst Monitor Completion Condition Counts | 2 bytes | NCATCOMP: xxxxx cnts | NOx Catalyst Monitor Completion Counts displays the number of times that all conditions necessary to detect a NOx catalyst system malfunction have been encountered (numerator). |  | (f) (2.3.1) |  |  |  |  | Para 7.6.1(a) |  |  |  | (J.3.3.2.2)g. (J.5.2.3.1)
0x0B | 0xF80B | NOx/SCR Catalyst Monitor Conditions Encountered Counts | 2 bytes | NCATCOND: xxxxx cnts | NOx Catalyst Monitor Conditions Encountered Counts displays the number of times that the vehicle has been operated in the specified NOx catalyst monitoring conditions (denominator). | [6 empty] | Para 7.6.1(a)
0x0B | 0xF80B | NOx Adsorber Monitor Completion Condition Counts | 2 bytes | NADSCOMP: xxxxx cnts | NOx Adsorber Monitor Completion Counts displays the number of times that all conditions necessary to detect a NOx adsorber system malfunction have been encountered (numerator). |  | (f) (8.3.1) |  |  |  |  | Para 7.6.1(b) |  |  |  | (J.3.3.2.2)g. (J.5.8.3.1)
0x0B | 0xF80B | NOx Adsorber Monitor Conditions Encountered Counts | 2 bytes | NADSCOND: xxxxx cnts | NOx Adsorber Monitor Conditions Encountered Counts displays the number of times that the vehicle has been operated in the specified NOx adsorber monitoring conditions denominator). | [6 empty] | Para 7.6.1(b)
0x0B | 0xF80B | PM Filter Monitor Completion Condition Counts | 2 bytes | PMCOMP: xxxxx cnts | PM Filter Monitor Completion Counts displays the number of times that all conditions necessary to detect a PM filter system malfunction have been encountered (numerator). Note: If a commanded DPF regen (Service $08, TID $02) causes the PM filter monitor to complete and make a monitoring decision equivalent to one that would be made by the normal on board PM filter monitor, the numerator may be incremented after the PM filter monitor completes. |  | (f) (9.3.1) |  |  |  |  | Para 7.6.1(g) |  |  |  | (J.3.3.2.2)f. (J.5.9.3)
0x0B | 0xF80B | PM Filter Monitor Conditions Encountered Counts | 2 bytes | PMCOND: xxxxx cnts | PM Filter Monitor Conditions Encountered Counts displays the number of times that the vehicle has been operated in the specified PM filter monitoring conditions denominator). | [6 empty] | Para 7.6.1(g)
0x0B | 0xF80B | Exhaust Gas Sensor Monitor Completion Counts | 2 bytes | EGSCOMP: xxxxx cnts | Exhaust Gas Sensor Monitor Completion Counts displays the number of times that all conditions necessary to detect an exhaust gas sensor malfunction have been encountered (numerator) |  | (f) (5.3.1)(A) |  |  |  |  | Para 7.6.1(b) |  |  |  | (J.3.3.2.2)b. (J.5.5.3.1)(A)
0x0B | 0xF80B | Exhaust Gas Sensor Monitor Conditions Encountered Counts | 2 bytes | EGSCOND: xxxxx cnts | Exhaust Gas Sensor Monitor Conditions Encountered Counts displays the number of times that the vehicle has been operated in the specified exhaust gas sensor monitoring conditions (denominator). | [6 empty] | Para 7.6.1(b)
0x0B | 0xF80B | EGR and/or VVT Monitor Completion Condition Counts | 2 bytes | EGRCOMP: xxxxx cnts | EGR and/or VVT Monitor Completion Condition Counts displays the number of times that all conditions necessary to detect an EGR/VVT system malfunction have been encountered (numerator). |  | (f) (6.3.1)(A) |  |  |  |  | Para 7.6.1(d), (e ) |  |  |  | (J.3.3.2.2)d. (J.5.6.3.1)(A) (J.5.6.3.2) (J.5.6.3.4) (J.5.13.3)
0x0B | 0xF80B | EGR and/or VVT Monitor Conditions Encountered Counts | 2 bytes | EGRCOND: xxxxx cnts | EGR and/or VVT Monitor Conditions Encountered Counts displays the number of times that the vehicle has been operated in the specified EGR/VVT system monitoring conditions (denominator). | [6 empty] | Para 7.6.1(d), (e )
0x0B | 0xF80B | Boost Pressure Monitor Completion Condition Counts | 2 bytes | BPCOMP: xxxxx cnts | Boost Pressure Monitor Completion Condition Counts displays the number of times that all conditions necessary to detect a boost pressure system malfunction have been encountered (numerator). |  | (f) (7.3.2) |  |  |  |  | Para 7.6.1(i) |  |  |  | (J.3.3.2.2)i. (J.5.7.3.2) (J.5.7.3.3)
0x0B | 0xF80B | Boost Pressure Monitor Conditions Encountered Counts | 2 bytes | BPCOND: xxxxx cnts | Boost Pressure Monitor Conditions Encountered Counts displays the number of times that the vehicle has been operated in the specified boost pressure system monitoring conditions (denominator). | [6 empty] | Para 7.6.1(i)
0x0B | 0xF80B | Fuel Monitor Completion Condition Counts | 2 bytes | FUELCOMP: xxxxx cnts | Fuel System Monitor Completion Condition Counts displays the number of times that all conditions necessary to detect a fuel system malfunction have been encountered (numerator). |  | (f)(4.3.3) |  |  |  |  | N/R |  |  |  | Not req'd for China6
0x0B | 0xF80B | Fuel Monitor Conditions Encountered Counts | 2 bytes | FUELCOND: xxxxx cnts | Fuel System Monitor Conditions Encountered Counts displays the number of times that the vehicle has been operated in the specified fuel system monitoring conditions (denominator). | [6 empty] | NR
0x0C | 0xF80C | MessageCount ESN | 1 byte unsigned numeric | MC_ESN | Number of messages to report Engine Serial Number (ESN) — For ISO 9141-2, ISO 14230-4 and SAE J1850, the message count in the response shall always be $05, and shall be reported for consistency in the use of this service. For ISO 15765-4, support for this parameter is not recommended/required for the ECU and the external test equipment because the message count is always one.
0x0D | 0xF80D | Engine Serial Number | 17 ASCII characters | ESN: XXXXXXXXXXXXXXXXX | For vehicles that provide electronic access to the ESN, it is recommended to report it using this format for ease of use by the external test equipment intended either for vehicle diagnostics or Inspection/Maintenance programs. The length and format of the ESN are not specified, however, ESN shall be reported by always using up to 17 printable ASCII characters, preceded by any fill bytes of $00, followed by the ESN characters. Manufacturers shall use the same message format for ESN as for VIN. Each of the ESN characters shall be one of the letters in the set: [ABCDEFGHJKLMNPRSTUVWXYZ] ($41 - $48, $4A - $4E, $50, $52 - $5A), or a numeral in the set: [0123456789] ($30 - $39). For ISO 9141-2, ISO 14230-4 and SAE J1850, the response consists of the following messages: – Message #1 shall contain up to four filling bytes of $00 or ESN characters; – Message #2 shall contain up to four filling bytes of $00 or ESN characters; – Message #3 shall contain up to four filling bytes of $00 or ESN characters; – Message #4 shall contain up to four filling bytes of $00 or ESN characters; – Message #5 shall contain up to three filling bytes of $00, followed by any ESN characters; For ISO 15765-4, there is only one response message, which contains 17 characters starting with any fill bytes of $00, followed by the ASCII ESN characters. | [6 empty] | M - all EU 2017/1151 Annex I Appendix 5 Section 3.1(g),(j)
0x0E | 0xF80E | MessageCount EROTAN | 1 byte unsigned numeric | MC_EROTAN | Number of messages to report Exhaust Regulation Or Type Approval Number (EROTAN) — For ISO 9141-2, ISO 14230-4 and SAE J1850, the message count in the response shall always be $05, and shall be reported for consistency in the use of this service. For ISO 15765-4, support for this parameter is not recommended/required for the ECU and the external test equipment because the message count is always one.
0x0F | 0xF80F | Exhaust Regulation Or Type Approval Number | 17 ASCII characters | EROTAN: XXXXXXXXXXXXXXXXX | The Exhaust Regulation Or Type Approval Number (EROTAN) is defined by the vehicle manufacturer in accordance with the Type Approval registration office. It takes into account vehicle type, engine displacement, number of cylinders, engine power and emission standards. For vehicles that provide electronic access to the EROTAN, it is recommended to report it using this format for ease of use by the external test equipment intended either for Type Approval, Conformity of Production testing or Inspection/Maintenance. The length and format of the EROTAN are not specified, however, EROTAN shall be reported by always using up to 17 printable ASCII characters, preceded by any fill bytes of $00, followed by the EROTAN characters. Each of the EROTAN characters should be one of the letters in the set: [ABCDEFGHJKLMNPRSTUVWXYZ] ($41 - $48, $4A - $4E, $50, $52 - $5A), a numeral in the set: [0123456789] ($30 - $39) or a special character in the set [space, asterisk, hyphen, period, slash] ($20, $2A, $2D, $2E, $2F). For ISO 9141-2, ISO 14230-4 and SAE J1850, the response consists of the following messages: – Message #1 shall contain up to four filling bytes of $00 or EROTAN characters; – Message #2 shall contain up to four filling bytes of $00 or EROTAN characters; – Message #3 shall contain up to four filling bytes of $00 or EROTAN characters; – Message #4 shall contain up to four filling bytes of $00 or EROTAN characters; – Message #5 shall contain up to three filling bytes of $00, followed by any EROTAN characters; For ISO 15765-4, there is only one response message, which contains 17 characters starting with any fill bytes of $00, followed by the ASCII EROTAN characters. Only one EROTAN value shall be reported for an ECU. | [6 empty] | Recommended - All EU 2018/1832 Preamble (17), Annex III (10), (32)(d) UN ECE 83-07 3.2.18.1
0x10 | 0xF810 | Protocol Identification | 1 byte | 1 byte unsigned numeric | This piece of information is used to identify the type of protocol supported by the ECU. It is required for the initialization sequence specified in ISO 15765-4 (CAN) or ISO 27145-4 (Ethernet) 0x00 reserved 0x01 OBDonUDS or ZEVonUDS 0x02 - 0xFF reserved
0x11 | 0xF811 | WWH-OBD GTR Number | 11 ASCII characters (11 bytes) | GTR_XXX.XXX | This data is used to identify the GTR revision the WWH-OBD vehicle is compliant with. XXX is the 3 character main GTR version and xxx is the 3 character minor GTR version All 11 ASCII characters shall always be reported. (Zeros are ASCII $30) | [6 empty] | No requirement found for Euro 6d |  | a) the GTR (and revision) number;
Example of the ASCII string used to report: GTR_005.000 is: $47,$54, $52, $5F, $30, $30, $35, $2E, $30, $30, $30 For ISO 15765-4, there is only one response message, which contains 11 characters. Only one GTR value shall be reported for an ECU.
0x12 | 0xF812 | Fueled Engine Operation Ignition Cycle Counter | 2 bytes | FEOCNTR: xxxxx cnts | The Fueled Engine Operation Counter shall track and report an ignition cycle counter that shall be incremented within ten seconds if and only if the vehicle has met the fueled engine operation definition for at least two seconds plus or minus one second. “Fueled engine operation” is the state where any fuel is introduced into the engine for the purpose of combustion. This counter is required for plug-in hybrid electric vehicles; it is optional for all other vehicles. Note: This value may differ from ITID 0x16 information due to range differences and/or freeze conditions. |  | (d)(5.5.2(C) |  |  |  |  | N/R |  |  |  | (J.3.5.5.1)(C ) (J.3.5.5.2)(C )
0x13 | 0xF813 | Certification Test Group/Engine Family Number | 12 ASCII characters (12 bytes) | TG/EFN: XXXXXXXXXXXX | All vehicles sold in the United States have a unique drive-train identifier called the "Test Group" (light duty vehicles and trucks) or "Engine Family Number" (heavy duty vehicles). This number is on the Vehicle Emission Control Information label located in the engine compartment in a clearly visible position, most often directly on the underside of the hood. The Test Group/Engine Family Number consists of twelve (12) characters. The Test Group/Engine Family Number can contain only printable ASCII characters ($20 through $7E), and will be reported as ASCII values. Any unused data shall be reported as $00. Only one ECU on the vehicle shall report the Test Group/Engine Family Number. In order to support configuration of this parameter, it is not required to be part of the CVN calculation. Data Not Available: There may be a case where data is not available. 1) TG/EFN is obtained from another module on the vehicle and the other module has not yet sent the TG/EFN data, or the module is not functioning, or the communications between this module and the reporting module is not functioning. If TG/EFN is requested in this case, the reporting module shall respond within P2 timing with default data. Default data for TG/EFN shall consist of $3F [ASCII ?]. Default data indicates to a scan tool that the TG/EFN is not currently available. If data is not available due to slow data transmission rates between modules, requesting the data 30 seconds after startup shall result in data that has been properly updated. Note: Inability to provide updated TGT/EFN information may not meet local OBD regulatory requirements. |  | (g)(4.2.2)(A)(ii) | M - gas 2024 MY+ (h)(4.2.1)(D) M - diesel 2024 MY+ (h)(4.2.2)(I) |  | M - 1962.5(c)(4)(C)(1) |  | N/R |  |  |  | Not req'd for China6
0x14 | 0xF814 | Distance Traveled Since Evap Monitoring Decision | 2 bytes 1 km per count Min value: 0 km Max value: 65535 km | EVAP_DIST: xxxxx km (xxxxx miles) | This counter shall report data for the smallest monitored leak size the vehicle is certified to. For example, a vehicle certified to Light Duty California OBD-II would report data for the 0.020” leak requirement. A Heavy Duty Vehicle certified to HD OBD would report data for the 0.150” leak requirement. An evap decision is considered to be complete after the requisite number of decisions necessary for determining MIL status have been fully executed. Conditions for “Distance traveled” counter: • reset to $0000 when monitoring decision has been made, i.e., “pass” or “fail”; • accumulate counts in km until monitor runs, completes and makes another pass or fail decision • reset to $FFFF if diagnostic information is cleared either by service $04 or reprogramming • do not wrap to $0000 if value is $FFFF. |  | (4.2.2)(E) |  |  |  |  | N/R |  |  |  | Not req'd for China6
0x15 | 0xF815 | Applicable Motorcycle Category for Type Approval | 1 byte | 1 byte state encoded | This piece of information is used to identify the applicable motorcycle subcategory for European Type Approval 0x00 reserved 0x01 L3e-A2 (Medium-performance motorcycle) 0x02 L3e-A3 (High-performance motorcycle) 0x03 L3e-A1 (Light-performance motorcycle) 0x04 - 0xFF reserved
0x16 | 0xF816 | Vehicle Operation Data - Engine Run/Idle Time | 32 bytes
0x16 | 0xF816 | Ignition Counter (Recent) | 4 bytes 1 count per bit Min value: 0 count Max value:4,294,967,295 counts | IGNCNTR-R: xxxxxxxxxx cnts | Ignition Cycle Counter (Recent) shall display the number of ignition cycles a vehicle has experienced. The ignition cycle counter shall be incremented if the vehicle meets the engine start definition for at least 2 sec. +/- 1 sec or, for hybrid vehicles, the vehicle meets the propulsion system active definition for at least 2 sec +/- 1 sec. The counter shall be supported by every ECU that stores any vehicle tracking data (ITIDs 0x16 - 0x29). ECUs that receive ignition cycle data from another ECU shall individually count ignition events rather than receive and store the accumulated counts. A mismatch of this data between ECUs can be used to identify an ECU that was swapped from another vehicle without being reset. See Note A for reset conditions, see Note C for freeze conditions. | x | [5 empty] | N/R |  |  |  | Not req'd for China6
0x16 | 0xF816 | Ignition Counter (Lifetime) | 4 bytes 1 count per bit Min value: 0 count Max value:4,294,967,295 counts | IGNCNTR-L: xxxxxxxxxx cnts | Ignition Cycle Counter (Lifetime) shall display the number of ignition cycles a vehicle has experienced. The ignition cycle counter shall be incremented if the vehicle meets the engine start definition for at least 2 sec. +/- 1 sec or, for hybrid vehicles, the vehicle meets the propulsion system active definition for at least 2 sec +/- 1 sec. The counter shall be supported by every ECU that stores any vehicle tracking data (ITIDs 0x16 - 0x29). ECUs that receive ignition cycle data from another ECU shall individually count ignition events rather than receive and store the accumulated counts. A mismatch of this data between ECUs can be used to identify an ECU that was swapped from another vehicle without being reset. This may also differ from the Ignition Counter data in ITIDs 0x08 or 0x0B due to range differences and/or freeze conditions. See Note B for reset conditions, see Note C for freeze conditions. | [6 empty] | N/R |  |  |  | Not req'd for China6
0x16 | 0xF816 | Fueled Engine Operation Ignition Cycle Counter (Recent) | 4 bytes 1 count per bit Min value: 0 count Max value:4,294,967,295 counts | FEOCNTR-R: xxxxxxxxxx cnts | Fueled Engine Operation Counter (Recent) shall display the number of ignition cycles a vehicle has experienced with fueled engine operation. The ignition cycle counter shall be incremented if the vehicle has met the fueled engine operation definition for at least 2 sec. +/- 1 sec. Fueled engine operation is the state where any fuel is introduced into the engine for the purpose of combustion. The counter shall be supported by every ECU that stores any vehicle tracking data (ITIDs 0x16 - 0x29). ECUs that receive ignition and fueled engine cycle data from another ECU shall individually count ignition and fueled engine cycle events rather than receive and store the accumulated counts. A mismatch of this data between ECUs can be used to identify an ECU that was swapped from another vehicle without being reset. See Note A for reset conditions, see Note C for freeze conditions. | x | [5 empty] | N/R |  |  |  | Not req'd for China6
0x16 | 0xF816 | Fueled Engine Operation Ignition Cycle Counter (Lifetime) | 4 bytes 1 count per bit Min value: 0 count Max value:4,294,967,295 counts | FEOCNTR-L: xxxxxxxxxx cnts | Fueled Engine Operation Counter (Lifetime) shall display the number of ignition cycles a vehicle has experienced with fueled engine operation. The ignition cycle counter shall be incremented if the vehicle has met the fueled engine operation definition for at least 2 sec. +/- 1 sec. Fueled engine operation is the state where any fuel is introduced into the engine for the purpose of combustion. The counter shall be supported by every ECU that stores any vehicle tracking data (ITIDs 0x16 - 0x29). ECUs that receive ignition and fueled engine cycle data from another ECU shall individually count ignition and fueled engine cycle events rather than receive and store the accumulated counts. A mismatch of this data between ECUs can be used to identify an ECU that was swapped from another vehicle without being reset. This may also differ from the data in ITID 0x12 due to range differences and/or freeze conditions. See Note B for reset conditions, see Note C for freeze conditions. | [6 empty] | N/R |  |  |  | Not req'd for China6
0x16 | 0xF816 | Total Engine Run Time (Recent) | 4 bytes 1 second per bit Min value: 0 sec Max value:4,294,967,295 sec | ERT-R xxxxxxxxxx sec | Total Engine Run Time (Recent) shall accumulate the total engine run time. The timer shall increment while the engine is running at an engine speed greater than or equal to 150 rpm below the normal, warmed-up idle speed (as determined in the drive position for vehicles equipped with an automatic transmission). It shall freeze if the engine stalls. For hybrid vehicles or for vehicles that employ engine shutoff strategies (e.g. engine shutoff at idle), the timer shall increment when the propulsion system is active and the engine is running, See Note A for reset conditions, see Note C for freeze conditions. | x | (g)(6.3.1) |  |  |  |  | N/R |  |  |  | Not req'd for China6
0x16 | 0xF816 | Total Engine Run Time (Lifetime) | 4 bytes 1 second per bit Min value: 0 sec Max value:4,294,967,295 sec | ERT-L xxxxxxxxxx sec | Total Engine Run Time (Lifetime) shall accumulate the total engine run time. The timer shall increment while the engine is running at an engine speed greater than or equal to 150 rpm below the normal, warmed-up idle speed (as determined in the drive position for vehicles equipped with an automatic transmission). It shall freeze if the engine stalls. For hybrid vehicles or for vehicles that employ engine shutoff strategies (e.g. engine shutoff at idle), the timer shall increment when the propulsion system is active and the engine is running, See Note B for reset conditions, see Note C for freeze conditions. |  | (g)(6.3.1) |  |  |  |  | N/R |  |  |  | Not req'd for China6 |  |  |  | x
0x16 | 0xF816 | Total Idle Engine Run Time (Recent) | 4 bytes 1 second per bit Min value: 0 sec Max value:4,294,967,295 sec | IERT-R xxxxxxxxxx sec | Total Idle Engine Run Time (Recent) shall accumulate the total time the vehicle has been operated at idle with the engine running. The timer shall increment while the propulsion system is active, the engine is being fueled, the accelerator pedal is released by the driver, engine speed is greater than or equal to 150 rpm below the normal, warmed-up idle speed (as determined in the drive position for vehicles equipped with an automatic transmission), PTO not active, and vehicle speed is less than or equal to 1.6 kph. It shall freeze if the engine stalls or the engine is no longer at idle. See Note A for reset conditions, see Note C for freeze conditions. | x | (g)(6.3.2) |  |  |  |  | N/R |  |  |  | Not req'd for China6
0x16 | 0xF816 | Total Idle Engine Run Time (Lifetime) | 4 bytes 1 second per bit Min value: 0 sec Max value:4,294,967,295 sec | IERT-L xxxxxxxxxx sec | Total Idle Engine Run Time (Lifetime) shall accumulate the total time the vehicle has been operated at idle with the engine running. The timer shall increment while the propulsion system is active, the engine is being fueled, the accelerator pedal is released by the driver, engine speed is greater than or equal to 150 rpm below the normal, warmed-up idle speed (as determined in the drive position for vehicles equipped with an automatic transmission), PTO not active, and vehicle speed is less than or equal to 1.6 kph. It shall freeze if the engine stalls or the engine is no longer at idle. See Note B for reset conditions, see Note C for freeze conditions. |  | (g)(6.3.2) |  |  |  |  | N/R |  |  |  | Not req'd for China6 |  |  |  | x
0x17 | 0xF817 | Vehicle Operation Data - Distance/Fuel Used | 16 bytes
0x17 | 0xF817 | Total Distance Traveled (Recent) | 4 bytes 0.1 km per bit Min value: 0 km Max value:429,496,729.5 km | DT-R xxxxxxxxx.x km | Total Distance Traveled (Recent) shall accumulate the distance traveled using the same data source that the vehicle odometer uses. The data is updated by accumulating the difference between the previous odometer reading and the current odometer reading. The data shall be updated at a minimum rate of once per second. Data Not Available: There may be two cases where data is not available. 1) The communication network used to obtain odometer from the main ECU is not functioning. 2) The ECU that holds the vehicle odometer (e.g. instrument cluster) is not functioning. If the odometer data is not available, the mileage counter shall freeze. See Note A for reset conditions, see Note C for freeze conditions. | x | (g)(6.3.3) |  | M - CCR 1962.5 |  |  | N/R |  |  |  | Not req'd for China6
0x17 | 0xF817 | Total Distance Traveled (Lifetime) | 4 bytes 0.1 km per bit Min value: 0 km Max value:429,496,729.5 km | DT-L xxxxxxxxx.x km | Total Distance Traveled (Lifetime) shall accumulate the distance traveled using the same data source that the vehicle odometer uses. The data shall be updated at a minimum rate of once per second. Data Not Available: There may be two cases where data is not available. 1) The communication network used to obtain odometer from the main ECU is not functioning. 2) The ECU that holds the vehicle odometer (e.g. instrument cluster) is not functioning. If the odometer data is not available, the mileage counter shall freeze. See Note B for reset conditions, see Note C for freeze conditions. |  | (g)(6.3.3) |  | M - CCR 1962.5 |  | M: 3-1(2) | RDE 2.4 |  |  |  | Not req'd for China6 |  |  |  | x
0x17 | 0xF817 | Total Fuel Consumed (Recent) | 4 bytes 0.01 liters per bit Min value: 0 liters Max value:42,949,672.95 liters | FC-R xxxxxxxx.xx l | Total Fuel Consumed (Recent) shall accumulate the calculated amount of fuel injected into the engine and the calculated fuel injected directly into the aftertreatment system in liters over the sample period (typically one second). Fuel used by a fuel operated heater shall not be included. The data shall be updated at a minimum rate of once per second. See Note A for reset conditions, see Note C for freeze conditions. Note: Data is valid only for liquid fuels, e.g. gasoline, E85, diesel. It is not valid for alternative fuels like LPG or CNG even though the calculation may be active. | x | (g)(6.3.4) |  |  |  |  | N/R |  |  |  | Not req'd for China6
0x17 | 0xF817 | Total Fuel Consumed (Lifetime) | 4 bytes 0.01 liters per bit Min value: 0 liters Max value:42,949,672.95 liters | FC-L xxxxxxxx.xx l | Total Fuel Consumed (Lifetime) shall accumulate the calculated amount of fuel injected into the engine and the calculated fuel injected directly into the aftertreatment system in liters over the sample period (typically one second). Fuel used by a fuel operated heater shall not be included. The data shall be updated at a minimum rate of once per second. See Note B for reset conditions, see Note C for freeze conditions. Note: Data is valid only for liquid fuels, e.g. gasoline, E85, diesel. It is not valid for alternative fuels like LPG or CNG even though the calculation may be active. |  | (g)(6.3.4) |  |  |  | M: 3-1(1) | RDE 2.4 |  |  |  | Not req'd for China6 |  |  |  | x
0x18 | 0xF818 | Vehicle Operation Data - PKE/EOE | 16 bytes
0x18 | 0xF818 | Positive Kinetic Energy (Recent) | 4 bytes 1 km/hr2 per bit Min value: 0 km/hr2 Max value: 4,294,967,295 km/hr2 | PKE-R xxxxxxxxxx km/hr2 | Positive Kinetic Energy (Recent) shall accumulate data once per second according to the following formula: (1/distance) * Σ[(final velocity)2 – (initial velocity)2)] when the final velocity is greater than initial velocity. Distance = Vaverage * time, where time is the 1 second sample rate. Vaverage is the average of the initial velocity and the final velocity. Distance is total distance traveled including when final velocity is less than or equal to initial velocity. The data shall be updated at a minimum rate of once per second, and the vehicle speed resolution shall be 1 km/hr. See Note A for reset conditions, see Note C for freeze conditions. | x | (g)(6.3.5) |  | M - CCR 1962.5 |  |  | N/R |  |  |  | Not req'd for China6
0x18 | 0xF818 | Positive Kinetic Energy (Lifetime) | 4 bytes 1 km/hr2 per bit Min value: 0 km/hr2 Max value: 4,294,967,295 km/hr2 | PKE-L xxxxxxxxxx km/hr2 | Positive Kinetic Energy (Lifetime) shall accumulate data once per second according to the following formula: (1/distance) * Σ[(final velocity)2 – (initial velocity)2)] when the final velocity is greater than initial velocity. Distance = Vaverage * time, where time is the 1 second sample rate. Vaverage is the average of the initial velocity and the final velocity. Distance is total distance traveled including when final velocity is less than or equal to initial velocity. The data shall be updated at a minimum rate of once per second, and the vehicle speed resolution shall be 1 km/hr. See Note B for reset conditions, see Note C for freeze conditions. |  | (g)(6.3.5) |  | M - CCR 1962.5 |  |  | N/R |  |  |  | Not req'd for China6 |  |  |  | x
0x18 | 0xF818 | Engine Output Energy (Recent) | 4 bytes 0.1 kWh per bit Min value: 0 kWh Max value:429,496,729.5 kWh | EOE-R xxxxxxxxx.x kWh | Engine Output Energy (Recent) is defined by integrating brake engine power output over time. Brake engine power output is defined as (2*pi*brake engine torque*engine RPM)/60, which will give the units of Watts (W). Brake torque is calculated by subtracting Friction Torque (PID $8E) from Indicated Torque (PID $62) (both PIDs are percentages) and then multiplying by the reference torque (PID $63), which is in units of N*m. The integral of brake engine power output over time will then give engine output energy in the units of Joules (J) or W*s, which is then converted to kWh by dividing by 3,600,000. The data shall be updated at a minimum rate of once per second. See Note A for reset conditions, see Note C for freeze conditions. | x | (g)(6.3.6) |  |  |  |  | N/R |  |  |  | Not req'd for China6
0x18 | 0xF818 | Engine Output Energy (Lifetime) | 4 bytes 0.1 kWh per bit Min value: 0 kWh Max value:429,496,729.5 kWh | EOE-L xxxxxxxxx.x kWh | Engine Output Energy (Lifetime) is defined by integrating brake engine power output over time. Brake engine power output is defined as (2*pi*brake engine torque*engine RPM)/60, which will give the units of Watts (W). Brake torque is calculated by subtracting Friction Torque (PID $8E) from Indicated Torque (PID $62) (both PIDs are percentages) and then multiplying by the reference torque (PID $63), which is in units of N*m. The integral of brake engine power output over time will then give engine output energy in the units of Joules (J) or W*s, which is then converted to kWh by dividing by 3,600,000. The data shall be updated at a minimum rate of once per second. See Note B for reset conditions, see Note C for freeze conditions. |  | (g)(6.3.6) |  |  |  |  | N/R |  |  |  | Not req'd for China6 |  |  |  | x
0x19 | 0xF819 | Vehicle Operation Data - PSA | 24 bytes
0x19 | 0xF819 | Total Propulsion System Active Time (Recent) | 4 bytes 1 second per bit Min value: 0 sec Max value:4,294,967,295 sec | PSA-R xxxxxxxxxx sec | Total Propulsion System Active Time (Recent) shall accumulate the total propulsion system active time. The timer shall increment when the PSA conditions are met. See Note A for reset conditions, see Note C for freeze conditions. | x | (g)(6.3.7) |  | M - CCR 1962.5 | M - 1962.5(c)(4)(D)1.e |  | N/R |  |  |  | Not req'd for China6
0x19 | 0xF819 | Total Propulsion System Active Time (Lifetime) | 4 bytes 1 second per bit Min value: 0 sec Max value:4,294,967,295 sec | PSA-L xxxxxxxxxx sec | Total Propulsion System Active Time (Lifetime) shall accumulate the total propulsion system active time. The timer shall increment when the PSA conditions are met. See Note B for reset conditions, see Note C for freeze conditions. |  | (g)(6.3.7) |  | M - CCR 1962.5 | M - 1962.5(c)(4)(D)1.e |  | N/R |  |  |  | Not req'd for China6 |  |  |  | x
0x19 | 0xF819 | Total Idle Propulsion System Active Time (Recent) | 4 bytes 1 second per bit Min value: 0 sec Max value:4,294,967,295 sec | IPSA-R xxxxxxxxxx sec | Total Idle Propulsion System Active Time (Recent) shall accumulate the total propulsion system active time while at idle. The timer shall increment when the PSA conditions are met, the accelerator pedal is released by the driver and vehicle speed is less than or equal to 1.6 kph (regardless if the engine is running or not). See Note A for reset conditions, see Note C for freeze conditions. | x | (g)(6.3.8) |  | M - CCR 1962.5 | M - 1962.5(c)(4)(D)1.f |  | N/R |  |  |  | Not req'd for China6
0x19 | 0xF819 | Total Idle Propulsion System Active Time (Lifetime) | 4 bytes 1 second per bit Min value: 0 sec Max value:4,294,967,295 sec | IPSA-L xxxxxxxxxx sec | Total Idle Propulsion System Active Time (Lifetime) shall accumulate the total propulsion system active time while at idle. The timer shall increment when the PSA conditions are met and the accelerator pedal released by driver, and vehicle speed is less than or equal to 1.6 kph (regardless if the engine is running or not). See Note B for reset conditions, see Note C for freeze conditions. |  | (g)(6.3.8) |  | M - CCR 1962.5 | M - 1962.5(c)(4)(D)1.f |  | N/R |  |  |  | Not req'd for China6 |  |  |  | x
0x19 | 0xF819 | Total City Propulsion System Active Time (Recent) | 4 bytes 1 second per bit Min value: 0 sec Max value:4,294,967,295 sec | CPSA-R xxxxxxxxxx sec | Total City Propulsion System Active Time (Recent) shall accumulate the total propulsion system active time while at slow to moderate vehicle speeds. The timer shall increment when the PSA conditions are met and the vehicle speed is greater than 1.6 kph and less than or equal to 60 kph. See Note A for reset conditions, see Note C for freeze conditions. | x | (g)(6.3.9) |  | M - CCR 1962.5 | M - 1962.5(c)(4)(D)1.g |  | N/R |  | IIDLE_TIME shall display the total time the vehicle has been operated at idle. IDLE_TIME shall increment while the accelerator pedal is released by the driver, engine speed is greater than or equal to 50 to 150 rpm below the normal, warmed-up idle speed (as determined in the drive position for vehicles equipped with an automatic transmission), PTO not active, and either vehicle speed less than or equal to 1.6 kph (1 mph) or engine speed less than or equal to 200 rpm above normal warmed-up idle. It shall freeze if the engine stalls or the engine is no longer at idle. |  | Not req'd for China6
0x19 | 0xF819 | Total City Propulsion System Active Time (Lifetime) | 4 bytes 1 second per bit Min value: 0 sec Max value:4,294,967,295 sec | CPSA-L xxxxxxxxxx sec | Total City Propulsion System Active Time (Lifetime) shall accumulate the total propulsion system active time while at slow to moderate speeds. The timer shall increment when the PSA conditions are met and the vehicle speed is greater than 1.6 kph and less than or equal to 60 kph. See Note B for reset conditions, see Note C for freeze conditions. |  | (g)(6.3.9) |  | M - CCR 1962.5 | M - 1962.5(c)(4)(D)1.g | [5 empty] | Not req'd for China6
0x1A | 0xF81A | Plug-in Hybrid Vehicle Distance Data | 24 bytes
0x1A | 0xF81A | Total distance traveled in charge depleting operation with engine off (Recent) | 4 bytes 0.1 km per bit Min value: 0 km Max value:429,496,729.5 km | CDEODT-R xxxxxxxxx.x km | Total distance traveled in charge depleting operation with engine off (Recent) shall accumulate the distance traveled while in charge depleting operation with the engine off using the same data source that the vehicle odometer uses . The data shall be updated at a minimum rate of once per second. Data Not Available: There may be two cases where data is not available. 1) The communication network used to obtain odometer from the main ECU is not functioning. 2) The ECU that holds the vehicle odometer (e.g. instrument cluster) is not functioning. If the odometer data is not available, the mileage counter shall freeze. See Note A for reset conditions, see Note C for freeze conditions. | x | (g)(6.4.1) |  |  |  |  | N/R |  |  |  | Not req'd for China6
0x1A | 0xF81A | Total distance traveled in charge depleting operation with engine off (Lifetime) | 4 bytes 0.1 km per bit Min value: 0 km Max value:429,496,729.5 km | CDEODT-L xxxxxxxxx.x km | Total distance traveled in charge depleting operation with engine off (Lifetime) shall accumulate the distance traveled while in charge depleting operation with the engine off using the same data source that the vehicle odometer uses . The data shall be updated at a minimum rate of once per second. Data Not Available: There may be two cases where data is not available. 1) The communication network used to obtain odometer from the main ECU is not functioning. 2) The ECU that holds the vehicle odometer (e.g. instrument cluster) is not functioning. If the odometer data is not available, the mileage counter shall freeze. See Note B for reset conditions, see Note C for freeze conditions. |  | (g)(6.4.1) |  |  |  |  | RDE 2.4 |  |  |  | Not req'd for China6 |  |  |  | x
0x1A | 0xF81A | Total distance traveled in charge depleting operation with engine running (Recent) | 4 bytes 0.1 km per bit Min value: 0 km Max value:429,496,729.5 km | CDERDT-R xxxxxxxxx.x km | Total distance traveled in charge depleting operation with engine running (Recent) shall accumulate the distance traveled while in charge depleting operation with the engine running using the same data source that the vehicle odometer uses. The data shall be updated at a minimum rate of once per second. "Engine running" for this parameter shall be defined as fueled engine operation (including temporary fuel cut operation). Data Not Available: There may be two cases where data is not available. 1) The communication network used to obtain odometer from the main ECU is not functioning. 2) The ECU that holds the vehicle odometer (e.g. instrument cluster) is not functioning. If the odometer data is not available, the mileage counter shall freeze. See Note A for reset conditions, see Note C for freeze conditions. | x | (g)(6.4.2) |  |  |  |  | N/R |  |  |  | Not req'd for China6
0x1A | 0xF81A | Total distance traveled in charge depleting operation with engine running (Lifetime) | 4 bytes 0.1 km per bit Min value: 0 km Max value:429,496,729.5 km | CDERDT-L xxxxxxxxx.x km | Total distance traveled in charge depleting operation with engine running (Lifetime) shall accumulate the distance traveled while in charge depleting operation with the engine running using the same data source that the vehicle odometer uses. The data shall be updated at a minimum rate of once per second. "Engine running" for this parameter shall be defined as fueled engine operation (including temporary fuel cut operation). Data Not Available: There may be two cases where data is not available. 1) The communication network used to obtain odometer from the main ECU is not functioning. 2) The ECU that holds the vehicle odometer (e.g. instrument cluster) is not functioning. If the odometer data is not available, the mileage counter shall freeze. See Note B for reset conditions, see Note C for freeze conditions. |  | (g)(6.4.2) |  |  |  |  | RDE 2.4 |  |  |  | Not req'd for China6 |  |  |  | x
0x1A | 0xF81A | Total distance traveled in driver-selectable charge increasing operation (Recent) | 4 bytes 0.1 km per bit Min value: 0 km Max value:429,496,729.5 km | CIDT-R xxxxxxxxx.x km | Total distance traveled in driver-selectable charge increasing operation (Recent) shall accumulate the distance traveled while in a driver-selectable mode of charge increasing operation using the same data source that the vehicle odometer uses. The data shall be updated at a minimum rate of once per second. Data Not Available: There may be two cases where data is not available. 1) The communication network used to obtain odometer from the main ECU is not functioning. 2) The ECU that holds the vehicle odometer (e.g. instrument cluster) is not functioning. If the odometer data is not available, the mileage counter shall freeze. See Note A for reset conditions, see Note C for freeze conditions. | x | (g)(6.4.3) |  |  |  |  | N/R |  |  |  | Not req'd for China6
0x1A | 0xF81A | Total distance traveled in driver-selectable charge increasing operation (Lifetime) | 4 bytes 0.1 km per bit Min value: 0 km Max value:429,496,729.5 km | CIDT-L xxxxxxxxx.x km | Total distance traveled in driver-selectable charge increasing operation (Lifetime) shall accumulate the distance traveled while in a driver-selectable mode of charge increasing operation using the same data source that the vehicle odometer uses. The data shall be updated at a minimum rate of once per second. Data Not Available: There may be two cases where data is not available. 1) The communication network used to obtain odometer from the main ECU is not functioning. 2) The ECU that holds the vehicle odometer (e.g. instrument cluster) is not functioning. If the odometer data is not available, the mileage counter shall freeze. See Note B for reset conditions, see Note C for freeze conditions. |  | (g)(6.4.3) |  |  |  |  | RDE 2.4 |  |  |  | Not req'd for China6 |  |  |  | x
0x1B | 0xF81B | Plug-in Hybrid Vehicle Fuel Data | 16 bytes
0x1B | 0xF81B | Total fuel consumed in charge depleting operation (Recent) | 4 bytes 0.01 liters per bit Min value: 0 liters Max value:42,949,672.95 liters | CDFC-R xxxxxxxx.xx l | Total fuel consumed in charge depleting operation (Recent) shall accumulate the calculated amount of fuel injected into the engine and the calculated fuel injected directly into the aftertreatment system in liters over the sample period (typically one second). Fuel used by a fuel operated heater shall not be included. See Note A for reset conditions, see Note C for freeze conditions. | x | (g)(6.4.4) |  |  |  |  | N/R |  |  |  | Not req'd for China6
0x1B | 0xF81B | Total fuel consumed in charge depleting operation (Lifetime) | 4 bytes 0.01 liters per bit Min value: 0 liters Max value:42,949,672.95 liters | CDFC-L xxxxxxxx.xx l | Total fuel consumed in charge depleting operation (Lifetime) shall accumulate the calculated amount of fuel injected into the engine and the calculated fuel injected directly into the aftertreatment system in liters over the sample period (typically one second). Fuel used by a fuel operated heater shall not be included. See Note B for reset conditions, see Note C for freeze conditions. |  | (g)(6.4.4) |  |  |  |  | RDE 2.4 |  |  |  | Not req'd for China6 |  |  |  | x
0x1B | 0xF81B | Total fuel consumed in driver-selectable charge increasing operation (Recent) | 4 bytes 0.01 liters per bit Min value: 0 liters Max value:42,949,672.95 liters | CIFC-R xxxxxxxx.xx l | Total fuel consumed in driver-selectable charge increasing operation (Recent) shall accumulate the calculated amount of fuel injected into the engine and the calculated fuel injected directly into the aftertreatment system in liters over the sample period (typically one second). Fuel used by a fuel operated heater shall not be included. See Note A for reset conditions, see Note C for freeze conditions. | x | (g)(6.4.5) |  |  |  |  | N/R |  |  |  | Not req'd for China6
0x1B | 0xF81B | Total fuel consumed in driver-selectable charge increasing operation (Lifetime) | 4 bytes 0.01 liters per bit Min value: 0 liters Max value:42,949,672.95 liters | CIFC-L xxxxxxxx.xx l | Total fuel consumed in driver-selectable charge increasing operation (Lifetime) shall accumulate the calculated amount of fuel injected into the engine and the calculated fuel injected directly into the aftertreatment system in liters over the sample period (typically one second). Fuel used by a fuel operated heater shall not be included. See Note B for reset conditions, see Note C for freeze conditions. |  | (g)(6.4.5) |  |  |  |  | RDE 2.4 |  |  |  | Not req'd for China6 |  |  |  | x
0x1C | 0xF81C | Plug-in Hybrid Vehicle Grid Data | 24 bytes
0x1C | 0xF81C | Total grid energy consumed in charge depleting operation with engine off (Recent) | 4 bytes 0.1 kWh per bit Min value: 0 kWh Max value:429,496,729.5 kWh | CDEOGE-R xxxxxxxxx.x kWh | Total grid energy consumed in charge depleting operation with the engine off (Recent) shall accumulate the grid energy supplied by the battery pack over the sample period (typically one second). See Note A for reset conditions, see Note C for freeze conditions. | x | (g)(6.4.6) |  |  |  |  | N/R |  |  |  | Not req'd for China6
0x1C | 0xF81C | Total grid energy consumed in charge depleting operation with engine off (Lifetime) | 4 bytes 0.1 kWh per bit Min value: 0 kWh Max value:429,496,729.5 kWh | CDEOGE-L xxxxxxxxx.x kWh | Total grid energy consumed in charge depleting operation with the engine off (Lifetime) shall accumulate the grid energy supplied by the battery pack over the sample period (typically one second). See Note B for reset conditions, see Note C for freeze conditions. |  | (g)(6.4.6) |  |  |  |  | N/R |  |  |  | Not req'd for China6 |  |  |  | x
0x1C | 0xF81C | Total grid energy consumed in charge depleting operation with engine running (Recent) | 4 bytes 0.1 kWh per bit Min value: 0 kWh Max value:429,496,729.5 kWh | CDERGE-R xxxxxxxxx.x kWh | Total grid energy consumed in charge depleting operation with the engine running (Recent) shall accumulate the grid energy supplied by the battery pack over the sample period (typically one second). See Note A for reset conditions, see Note C for freeze conditions. | x | (g)(6.4.7) |  |  |  |  | N/R |  |  |  | Not req'd for China6
0x1C | 0xF81C | Total grid energy consumed in charge depleting operation with engine running (Lifetime) | 4 bytes 0.1 kWh per bit Min value: 0 kWh Max value:429,496,729.5 kWh | CDERGE-L xxxxxxxxx.x kWh | Total grid energy consumed in charge depleting operation with the engine running (Lifetime) shall accumulate the grid energy supplied by the battery pack over the sample period (typically one second). See Note B for reset conditions, see Note C for freeze conditions. |  | (g)(6.4.7) |  |  |  |  | N/R |  |  |  | Not req'd for China6 |  |  |  | x
0x1C | 0xF81C | Total grid energy into the battery (Recent) | 4 bytes 0.1 kWh per bit Min value: 0 kWh Max value:429,496,729.5 kWh | GE-R xxxxxxxxx.x kWh | Total grid energy supplied to the battery pack (Recent) shall accumulate the grid energy supplied to the battery pack during a charging event over the sample period (typically one second). See Note A for reset conditions, see Note C for freeze conditions. | x | (g)(6.4.8) |  |  |  |  | N/R |  |  |  | Not req'd for China6
0x1C | 0xF81C | Total grid energy into the battery (Lifetime) | 4 bytes 0.1 kWh per bit Min value: 0 kWh Max value:429,496,729.5 kWh | GE-L xxxxxxxxx.x kWh | Total grid energy supplied to the battery pack (Lifetime) shall accumulate the grid energy supplied to the battery pack during a charging event over the sample period (typically one second). See Note B for reset conditions, see Note C for freeze conditions. |  | (g)(6.4.8) |  |  |  |  | RDE 2.4 |  |  |  | Not req'd for China6 |  |  |  | x
0x1D | 0xF81D | Active Aerodynamic Features #1 Off-cycle Credit Vehicle Data | 32 bytes | [16 empty] | x
0x1D | 0xF81D | Active Grille Air Shutter "A" Timer 1 (Recent) | 4 bytes 1 second per bit Min value: 0 sec Max value:4,294,967,295 sec | AGSA_TIME1-R xxxxxxxxxx sec | AGSA_TIME1 shall display the total run time with Active Grille Shutter A functioning. AGSA_TIME1 shall increment while the vehicle is propulsion system active with Grille Shutter A active and commanded to a position intended to reduce aerodynamic drag. For Active Grille Shutters that only have two commanded positions (e.g., open or closed), Timer 1 shall be used to report the total run time while the Active Grille Shutter is commanded to the position intended to reduce aerodynamic drag (e.g., closed) and the propulsion system is active. For Active Grille Shutters that have a varying commanded position, Timer 1 shall report the total run time when the Active Grille Shutter is commanded to a position intended to reduce aerodynamic drag of up to but not including 75 percent of the maximum commanded position intended to reduce aerodynamic drag (e.g., fully closed). See Note A for reset conditions, see Note C for freeze conditions. | x | (g)(6.5) |  |  |  |  | N/R |  |  |  | Not req'd for China6
0x1D | 0xF81D | Active Grille Air Shutter "A" Timer 2 (Recent) | 4 bytes 1 second per bit Min value: 0 sec Max value:4,294,967,295 sec | AGSA_TIME2-R xxxxxxxxxx sec | AGSA_TIME2 shall display the total run time with Active Grille Shutter A active. AGSA_TIME2 shall increment while the vehicle is propulsion system active with Grill Shutter A active and commanded to a position intended to reduce aerodynamic drag. For Active Grill Shutters that only have two commanded positions (e.g., open or closed), Timer 2 shall be reported as "Not Available" using the max value 4,294,967,295 secs. For Active Grill Shutters that have a varying commanded position, Timer 2 shall report the total time when the Active Grill Shutter is commanded to a position of 75 percent or more of the maximum commanded position intended to reduce aerodynamic drag (e.g., closed) while the propulsion system is active. See Note A for reset conditions, see Note C for freeze conditions. | x | (g)(6.5) |  |  |  |  | N/R |  |  |  | Not req'd for China6
0x1D | 0xF81D | Active Grille Air Shutter "A" Timer 1 (Lifetime) | 4 bytes 1 second per bit Min value: 0 sec Max value:4,294,967,295 sec | AGSA_TIME1-L xxxxxxxxxx sec | AGSA_TIME1 shall display the total run time with Active Grille Shutter A functioning. AGSA_TIME1 shall increment while the vehicle is propulsion system active with Grille Shutter A active and commanded to a position intended to reduce aerodynamic drag. For Active Grille Shutters that only have two commanded positions (e.g., open or closed), Timer 1 shall be used to report the total run time while the Active Grille Shutter is commanded to the position intended to reduce aerodynamic drag (e.g., closed) and the propulsion system is active. For Active Grille Shutters that have a varying commanded position, Timer 1 shall report the total run time when the Active Grille Shutter is commanded to a position intended to reduce aerodynamic drag of up to but not including 75 percent of the maximum commanded position intended to reduce aerodynamic drag (e.g., fully closed). See Note B for reset conditions, see Note C for freeze conditions. |  | (g)(6.5) |  |  |  |  | N/R |  |  |  | Not req'd for China6
0x1D | 0xF81D | Active Grille Air Shutter "A" Timer 2 (Lifetime) | 4 bytes 1 second per bit Min value: 0 sec Max value:4,294,967,295 sec | AGSA_TIME2-L xxxxxxxxxx sec | AGSA_TIME2 shall display the total run time with Active Grille Shutter A active. AGSA_TIME2 shall increment while the vehicle is propulsion system active with Grill Shutter A active and commanded to a position intended to reduce aerodynamic drag. For Active Grill Shutters that only have two commanded positions (e.g., open or closed), Timer 2 shall be reported as "Not Available" using the max value 4,294,967,295 secs. For Active Grill Shutters that have a varying commanded position, Timer 2 shall report the total time when the Active Grill Shutter is commanded to a position of 75 percent or more of the maximum commanded position intended to reduce aerodynamic drag (e.g., closed) while the propulsion system is active. See Note B for reset conditions, see Note C for freeze conditions. |  | (g)(6.5) |  |  |  |  | N/R |  |  |  | Not req'd for China6
0x1D | 0xF81D | Active Grille Air Shutter "B" Timer 1 (Recent) | 4 bytes 1 second per bit Min value: 0 sec Max value:4,294,967,295 sec | AGSB_TIME1-R xxxxxxxxxx sec | AGSB_TIME1 shall display the total run time with Active Grille Shutter B functioning. AGSB_TIME1 shall increment while the vehicle is propulsion system active with Grille Shutter B active and commanded to a position intended to reduce aerodynamic drag. For Active Grille Shutters that only have two commanded positions (e.g., open or closed), Timer 1 shall be used to report the total run time while the Active Grille Shutter is commanded to the position intended to reduce aerodynamic drag (e.g., closed) and the propulsion system is active. For Active Grille Shutters that have a varying commanded position, Timer 1 shall report the total run time when the Active Grille Shutter is commanded to a position intended to reduce aerodynamic drag of up to but not including 75 percent of the maximum commanded position intended to reduce aerodynamic drag (e.g., fully closed). See Note A for reset conditions, see Note C for freeze conditions. | x | (g)(6.5) |  |  |  |  | N/R |  |  |  | Not req'd for China6
0x1D | 0xF81D | Active Grille Air Shutter "B" Timer 2 (Recent) | 4 bytes 1 second per bit Min value: 0 sec Max value:4,294,967,295 sec | AGSB_TIME2-R xxxxxxxxxx sec | AGSB_TIME2 shall display the total run time with Active Grille Shutter B active. AGSB_TIME2 shall increment while the vehicle is propulsion system active with Grill Shutter B active and commanded to a position intended to reduce aerodynamic drag. For Active Grill Shutters that only have two commanded positions (e.g., open or closed), Timer 2 shall be reported as "Not Available" using the max value 4,294,967,295 secs. For Active Grill Shutters that have a varying commanded position, Timer 2 shall report the total time when the Active Grill Shutter is commanded to a position of 75 percent or more of the maximum commanded position intended to reduce aerodynamic drag (e.g., closed) while the propulsion system is active. See Note A for reset conditions, see Note C for freeze conditions. | x | (g)(6.5) |  |  |  |  | N/R |  |  |  | Not req'd for China6
0x1D | 0xF81D | Active Grille Air Shutter "B" Timer 1 (Lifetime) | 4 bytes 1 second per bit Min value: 0 sec Max value:4,294,967,295 sec | AGSB_TIME1-L xxxxxxxxxx sec | AGSB_TIME1 shall display the total run time with Active Grille Shutter B functioning. AGSB_TIME1 shall increment while the vehicle is propulsion system active with Grille Shutter B active and commanded to a position intended to reduce aerodynamic drag. For Active Grille Shutters that only have two commanded positions (e.g., open or closed), Timer 1 shall be used to report the total run time while the Active Grille Shutter is commanded to the position intended to reduce aerodynamic drag (e.g., closed) and the propulsion system is active. For Active Grille Shutters that have a varying commanded position, Timer 1 shall report the total run time when the Active Grille Shutter is commanded to a position intended to reduce aerodynamic drag of up to but not including 75 percent of the maximum commanded position intended to reduce aerodynamic drag (e.g., fully closed). See Note b for reset conditions, see Note C for freeze conditions. |  | (g)(6.5) |  |  |  |  | N/R |  |  |  | Not req'd for China6
0x1D | 0xF81D | Active Grille Air Shutter "B" Timer 2 (Lifetime) | 4 bytes 1 second per bit Min value: 0 sec Max value:4,294,967,295 sec | AGSA_TIME2-L xxxxxxxxxx sec | AGSB_TIME2 shall display the total run time with Active Grille Shutter B active. AGSB_TIME2 shall increment while the vehicle is propulsion system active with Grill Shutter B active and commanded to a position intended to reduce aerodynamic drag. For Active Grill Shutters that only have two commanded positions (e.g., open or closed), Timer 2 shall be reported as "Not Available" using the max value 4,294,967,295 secs. For Active Grill Shutters that have a varying commanded position, Timer 2 shall report the total time when the Active Grill Shutter is commanded to a position of 75 percent or more of the maximum commanded position intended to reduce aerodynamic drag (e.g., closed) while the propulsion system is active. See Note b for reset conditions, see Note C for freeze conditions. |  | (g)(6.5) |  |  |  |  | N/R |  |  |  | Not req'd for China6
0x1E | 0xF81E | Active Aerodynamic Features #2 Off-cycle Credit Vehicle Data | 16 bytes
0x1E | 0xF81E | Vehicle Ride Height Control Timer 1 (Recent) | 4 bytes 1 second per bit Min value: 0 sec Max value:4,294,967,295 sec | VRHC_TIME1-R xxxxxxxxxx sec | VRHC_TIME1 shall display the total run time with Vehicle Ride Height Control active. VRHC_TIME1 shall increment while the vehicle is propulsion system active with Vehicle Ride Height Control active and commanded to a position intended to reduce aerodynamic drag. For Vehicle Ride Height Controls that only have two commanded positions (e.g., low or high), Timer 1 shall be used to report the total run time while the Vehicle Ride Height Control is commanded to the position intended to reduce aerodynamic drag (e.g., low) and the propulsion system is active. For Vehicle Ride Height Controls that have a varying commanded position (e.g., commanded height is a function of vehicle speed), Timer 1 shall report the total run time when the Vehicle Ride Height Control is commanded to a position intended to reduce aerodynamic drag of up to but not including 75 percent of the maximum commanded position intended to reduce aerodynamic drag (e.g., low). See Note A for reset conditions, see Note C for freeze conditions. | x | (g)(6.5) |  |  |  |  | N/R |  |  |  | Not req'd for China6
0x1E | 0xF81E | Vehicle Ride Height Control Timer 2 (Recent) | 4 bytes 1 second per bit Min value: 0 sec Max value:4,294,967,295 sec | VRHC_TIME2-R xxxxxxxxxx sec | VRHC_TIME2 shall display the total run time with Vehicle Ride Height Control active. VRHC_TIME2 shall increment while the vehicle is propulsion system active with Vehicle Ride Height Control active and commanded to a position intended to reduce aerodynamic drag. For Vehicle Ride Height Controls that only have two commanded positions (e.g., low or high), Timer 2 shall be reported as "Not Available" using the max value 4,294,967,295 secs. For Vehicle Ride Height Controls that have a varying commanded position (e.g., commanded height is a function of vehicle speed), Timer 2 shall report the total run time when the Vehicle Ride Height Control is commanded to a position intended to reduce aerodynamic drag of 75 percent or more of the maximum commanded position intended to reduce aerodynamic drag (e.g., low). See Note A for reset conditions, see Note C for freeze conditions. | x | (g)(6.5) |  |  |  |  | N/R |  |  |  | Not req'd for China6
0x1E | 0xF81E | Vehicle Ride Height Control Timer 1 Lifetime) | 4 bytes 1 second per bit Min value: 0 sec Max value:4,294,967,295 sec | VRHC_TIME1-L xxxxxxxxxx sec | VRHC_TIME1 shall display the total run time with Vehicle Ride Height Control active. VRHC_TIME1 shall increment while the vehicle is propulsion system active with Vehicle Ride Height Control active and commanded to a position intended to reduce aerodynamic drag. For Vehicle Ride Height Controls that only have two commanded positions (e.g., low or high), Timer 1 shall be used to report the total run time while the Vehicle Ride Height Control is commanded to the position intended to reduce aerodynamic drag (e.g., low) and the propulsion system is active. For Vehicle Ride Height Controls that have a varying commanded position (e.g., commanded height is a function of vehicle speed), Timer 1 shall report the total run time when the Vehicle Ride Height Control is commanded to a position intended to reduce aerodynamic drag of up to but not including 75 percent of the maximum commanded position intended to reduce aerodynamic drag (e.g., low). See Note B for reset conditions, see Note C for freeze conditions. |  | (g)(6.5) |  |  |  |  | N/R |  |  |  | Not req'd for China6
0x1E | 0xF81E | Vehicle Ride Height Control Timer 2 Lifetime) | 4 bytes 1 second per bit Min value: 0 sec Max value:4,294,967,295 sec | VRHC_TIME2-L xxxxxxxxxx sec | VRHC_TIME2 shall display the total run time with Vehicle Ride Height Control active. VRHC_TIME2 shall increment while the vehicle is propulsion system active with Vehicle Ride Height Control active and commanded to a position intended to reduce aerodynamic drag. For Vehicle Ride Height Controls that only have two commanded positions (e.g., low or high), Timer 2 shall be reported as "Not Available" using the max value 4,294,967,295 secs. For Vehicle Ride Height Controls that have a varying commanded position (e.g., commanded height is a function of vehicle speed), Timer 2 shall report the total run time when the Vehicle Ride Height Control is commanded to a position intended to reduce aerodynamic drag of 75 percent or more of the maximum commanded position intended to reduce aerodynamic drag (e.g., low). See Note B for reset conditions, see Note C for freeze conditions. |  | (g)(6.5) |  |  |  |  | N/R |  |  |  | Not req'd for China6
0x1F | 0xF81F | Active Aerodynamic Features #3 Off-cycle Credit Vehicle Data | 32 bytes
0x1F | 0xF81F | Active Aerodynamic Feature #1 Timer 1 (Recent) | 4 bytes 1 second per bit Min value: 0 sec Max value:4,294,967,295 sec | AAF1_TIME1-R xxxxxxxxxx sec | AAF1_TIME1 shall display the total run time with Active Aerodynamic Feature #1 active. AAF1_TIME1 shall increment while the vehicle is propulsion system active with Active Aerodynamic Feature #1 active (e.g., active front spoiler, active air dam) and commanded to a position intended to reduce aerodynamic drag. For Active Aerodynamic Features that only have two commanded positions (e.g., up or down), Timer 1 shall be used to report the total run time while the Active Aerodynamic Feature is commanded to the position intended to reduce aerodynamic drag (e.g., down) and the propulsion system is active. For Active Aerodynamic Features that have a varying commanded position, Timer 1 shall report the total run time when the Active Aerodynamic Feature is commanded to a position intended to reduce aerodynamic drag of up to but not including 75 percent of the maximum commanded position intended to reduce aerodynamic drag (e.g., down). See Note A for reset conditions, see Note C for freeze conditions. | x | (g)(6.5) |  |  |  |  | N/R |  |  |  | Not req'd for China6
0x1F | 0xF81F | Active Aerodynamic Feature #1 Timer 2 (Recent) | 4 bytes 1 second per bit Min value: 0 sec Max value:4,294,967,295 sec | AAF1_TIME2-R xxxxxxxxxx sec | AAF1_TIME2 shall display the total run time with Active Aerodynamic Feature #1 active. AFF1_TIME2 shall increment while the vehicle is propulsion system active with Active Aerodynamic Feature #1 active and commanded to a position intended to reduce aerodynamic drag. For Active Aerodynamic Features that only have two commanded positions (e.g., up or down), Timer 2 shall be reported as "Not Available" using the max value 4,294,967,295 secs. For Active Aerodynamic Features that have a varying commanded position, Timer 2 shall report the total time when the Active Aerodynamic Feature is commanded to a position of 75 percent or more of the maximum commanded position intended to reduce aerodynamic drag (e.g., down) while the propulsion system is active. See Note A for reset conditions, see Note C for freeze conditions. | x | (g)(6.5) |  |  |  |  | N/R |  |  |  | Not req'd for China6
0x1F | 0xF81F | Active Aerodynamic Feature #1 Timer 1 (Lifetime) | 4 bytes 1 second per bit Min value: 0 sec Max value:4,294,967,295 sec | AAF1_TIME1-L xxxxxxxxxx sec | AAF1_TIME1 shall display the total run time with Active Aerodynamic Feature #1 active. AAF1_TIME1 shall increment while the vehicle is propulsion system active with Active Aerodynamic Feature #1 active (e.g., active front spoiler, active air dam) and commanded to a position intended to reduce aerodynamic drag. For Active Aerodynamic Features that only have two commanded positions (e.g., up or down), Timer 1 shall be used to report the total run time while the Active Aerodynamic Feature is commanded to the position intended to reduce aerodynamic drag (e.g., down) and the propulsion system is active. For Active Aerodynamic Features that have a varying commanded position, Timer 1 shall report the total run time when the Active Aerodynamic Feature is commanded to a position intended to reduce aerodynamic drag of up to but not including 75 percent of the maximum commanded position intended to reduce aerodynamic drag (e.g., down). See Note B for reset conditions, see Note C for freeze conditions. |  | (g)(6.5) |  |  |  |  | N/R |  |  |  | Not req'd for China6
0x1F | 0xF81F | Active Aerodynamic Feature #1 Timer 2 (Lifetime) | 4 bytes 1 second per bit Min value: 0 sec Max value:4,294,967,295 sec | AAF1_TIME2-L xxxxxxxxxx sec | AAF1_TIME2 shall display the total run time with Active Aerodynamic Feature #1 active. AFF1_TIME2 shall increment while the vehicle is propulsion system active with Active Aerodynamic Feature #1 active and commanded to a position intended to reduce aerodynamic drag. For Active Aerodynamic Features that only have two commanded positions (e.g., up or down), Timer 2 shall be reported as "Not Available" using the max value 4,294,967,295 secs. For Active Aerodynamic Features that have a varying commanded position, Timer 2 shall report the total time when the Active Aerodynamic Feature is commanded to a position of 75 percent or more of the maximum commanded position intended to reduce aerodynamic drag (e.g., down) while the propulsion system is active. See Note B for reset conditions, see Note C for freeze conditions. |  | (g)(6.5) |  |  |  |  | N/R |  |  |  | Not req'd for China6
0x1F | 0xF81F | Active Aerodynamic Feature #2 Timer 1 (Recent) | 4 bytes 1 second per bit Min value: 0 sec Max value:4,294,967,295 sec | AAF2_TIME1-R xxxxxxxxxx sec | AAF2_TIME1 shall display the total run time with Active Aerodynamic Feature #2 active. AAF2_TIME1 shall increment while the vehicle is propulsion system active with Active Aerodynamic Feature #2 active (e.g., active front spoiler, active air dam) and commanded to a position intended to reduce aerodynamic drag. For Active Aerodynamic Features that only have two commanded positions (e.g., up or down), Timer 1 shall be used to report the total run time while the Active Aerodynamic Feature is commanded to the position intended to reduce aerodynamic drag (e.g., down) and the propulsion system is active. For Active Aerodynamic Features that have a varying commanded position, Timer 1 shall report the total run time when the Active Aerodynamic Feature is commanded to a position intended to reduce aerodynamic drag of up to but not including 75 percent of the maximum commanded position intended to reduce aerodynamic drag (e.g., down). See Note A for reset conditions, see Note C for freeze conditions. | X | (g)(6.5) |  |  |  |  | N/R |  |  |  | Not req'd for China6
0x1F | 0xF81F | Active Aerodynamic Feature #2 Timer 2 (Recent) | 4 bytes 1 second per bit Min value: 0 sec Max value:4,294,967,295 sec | AAF2_TIME2-R xxxxxxxxxx sec | AAF2_TIME2 shall display the total run time with Active Aerodynamic Feature #2 active. AFF2_TIME2 shall increment while the vehicle is propulsion system active with Active Aerodynamic Feature #2 active and commanded to a position intended to reduce aerodynamic drag. For Active Aerodynamic Features that only have two commanded positions (e.g., up or down), Timer 2 shall be reported as "Not Available" using the max value 4,294,967,295 secs. For Active Aerodynamic Features that have a varying commanded position, Timer 2 shall report the total time when the Active Aerodynamic Feature is commanded to a position of 75 percent or more of the maximum commanded position intended to reduce aerodynamic drag (e.g., down) while the propulsion system is active. See Note A for reset conditions, see Note C for freeze conditions. | X | (g)(6.5) |  |  |  |  | N/R |  |  |  | Not req'd for China6
0x1F | 0xF81F | Active Aerodynamic Feature #2 Timer 1 (Lifetime) | 4 bytes 1 second per bit Min value: 0 sec Max value:4,294,967,295 sec | AAF2_TIME1-L xxxxxxxxxx sec | AAF2_TIME1 shall display the total run time with Active Aerodynamic Feature #2 active. AAF2_TIME1 shall increment while the vehicle is propulsion system active with Active Aerodynamic Feature #2 active (e.g., active front spoiler, active air dam) and commanded to a position intended to reduce aerodynamic drag. For Active Aerodynamic Features that only have two commanded positions (e.g., up or down), Timer 1 shall be used to report the total run time while the Active Aerodynamic Feature is commanded to the position intended to reduce aerodynamic drag (e.g., down) and the propulsion system is active. For Active Aerodynamic Features that have a varying commanded position, Timer 1 shall report the total run time when the Active Aerodynamic Feature is commanded to a position intended to reduce aerodynamic drag of up to but not including 75 percent of the maximum commanded position intended to reduce aerodynamic drag (e.g., down). See Note B for reset conditions, see Note C for freeze conditions. |  | (g)(6.5) |  |  |  |  | N/R |  |  |  | Not req'd for China6
0x1F | 0xF81F | Active Aerodynamic Feature #2 Timer 2 (Lifetime) | 4 bytes 1 second per bit Min value: 0 sec Max value:4,294,967,295 sec | AAF2_TIME2-L xxxxxxxxxx sec | AAF2_TIME2 shall display the total run time with Active Aerodynamic Feature #2 active. AFF2_TIME2 shall increment while the vehicle is propulsion system active with Active Aerodynamic Feature #2 active and commanded to a position intended to reduce aerodynamic drag. For Active Aerodynamic Features that only have two commanded positions (e.g., up or down), Timer 2 shall be reported as "Not Available" using the max value 4,294,967,295 secs. For Active Aerodynamic Features that have a varying commanded position, Timer 2 shall report the total time when the Active Aerodynamic Feature is commanded to a position of 75 percent or more of the maximum commanded position intended to reduce aerodynamic drag (e.g., down) while the propulsion system is active. See Note B for reset conditions, see Note C for freeze conditions. |  | (g)(6.5) |  |  |  |  | N/R |  |  |  | Not req'd for China6
0x20 | 0xF820 | Defined in Appendix A
0x21 | 0xF821 | Driver-Selectable Operating Modes Off-cycle Credit Vehicle Data | 40 bytes
0x21 | 0xF821 | "Eco" Driver-Selectable Mode Timer (Recent) | 4 bytes 1 second per bit Min value: 0 sec Max value:4,294,967,295 sec | EDSM_TIME1-R xxxxxxxxxx sec | EDSM_TIME shall display the total vehicle propulsion system active run time with "Eco" Driver-Selectable Mode active. EDSM_TIME shall increment while the vehicle is propulsion system active and the EDSM is active (e.g., driver-selectable "Eco" button has been activated by the driver). This timer is being replaced by ITID 0x2A, implementation timing to be approved by CARB executive officer. Note A for reset conditions, see Note C for freeze conditions. | x | (g)(6.5) |  |  |  |  | N/R |  |  |  | Not req'd for China6
0x21 | 0xF821 | "Eco" Driver-Selectable Mode Timer (Lifetime) | 4 bytes 1 second per bit Min value: 0 sec Max value:4,294,967,295 sec | EDSM_TIME1-L xxxxxxxxxx sec | EDSM_TIME shall display the total vehicle propulsion system active run time with "Eco" Driver-Selectable Mode active. EDSM_TIME shall increment while the vehicle is propulsion system active and the EDSM is active (e.g., driver-selectable "Eco" button has been activated by the driver). This timer is being replaced by ITID 0x2A, implementation timing to be approved by CARB executive officer. Note B for reset conditions, see Note C for freeze conditions. |  | (g)(6.5) |  |  |  |  | N/R |  |  |  | Not req'd for China6
0x21 | 0xF821 | Driver-Selectable Mode Timer 1 (Recent) | 4 bytes 1 second per bit Min value: 0 sec Max value:4,294,967,295 sec | DSM1_TIME1-R xxxxxxxxxx sec | DSM1_TIME shall display the total vehicle propulsion system active run time with Driver-Selectable Mode #1 active. DSM1_TIME shall increment while the vehicle is propulsion system active and the DSM #1 is active (e.g., driver-selectable button has been activated by the driver). Note A for reset conditions, see Note C for freeze conditions. | x | (g)(6.5) |  |  |  |  | N/R |  |  |  | Not req'd for China6
0x21 | 0xF821 | Driver-Selectable Mode Timer 1 (Lifetime) | 4 bytes 1 second per bit Min value: 0 sec Max value:4,294,967,295 sec | DSM1_TIME1-L xxxxxxxxxx sec | DSM1_TIME shall display the total vehicle propulsion system active run time with Driver-Selectable Mode #1 active. DSM1_TIME shall increment while the vehicle is propulsion system active and the DSM #1 is active (e.g., driver-selectable button has been activated by the driver). Note B for reset conditions, see Note C for freeze conditions. |  | (g)(6.5) |  |  |  |  | N/R |  |  |  | Not req'd for China6
0x21 | 0xF821 | Driver-Selectable Mode Timer 2 (Recent) | 4 bytes 1 second per bit Min value: 0 sec Max value:4,294,967,295 sec | DSM2_TIME1-R xxxxxxxxxx sec | DSM2_TIME shall display the total vehicle propulsion system active run time with Driver-Selectable Mode #2 active. DSM2_TIME shall increment while the vehicle is propulsion system active and the DSM #2 is active (e.g., driver-selectable button has been activated by the driver). Note A for reset conditions, see Note C for freeze conditions. | x | (g)(6.5) |  |  |  |  | N/R |  |  |  | Not req'd for China6
0x21 | 0xF821 | Driver-Selectable Mode Timer 2 (Lifetime) | 4 bytes 1 second per bit Min value: 0 sec Max value:4,294,967,295 sec | DSM2_TIME1-L xxxxxxxxxx sec | DSM2_TIME shall display the total vehicle propulsion system active run time with Driver-Selectable Mode #2 active. DSM2_TIME shall increment while the vehicle is propulsion system active and the DSM #2 is active (e.g., driver-selectable button has been activated by the driver). Note B for reset conditions, see Note C for freeze conditions. |  | (g)(6.5) |  |  |  |  | N/R |  |  |  | Not req'd for China6
0x21 | 0xF821 | Driver-Selectable Mode Timer 3 (Recent) | 4 bytes 1 second per bit Min value: 0 sec Max value:4,294,967,295 sec | DSM3_TIME1-R xxxxxxxxxx sec | DSM3_TIME shall display the total vehicle propulsion system active run time with Driver-Selectable Mode #3 active. DSM3_TIME shall increment while the vehicle is propulsion system active and the DSM #3 is active (e.g., driver-selectable button has been activated by the driver). Note A for reset conditions, see Note C for freeze conditions. | x | (g)(6.5) |  |  |  |  | N/R |  |  |  | Not req'd for China6
0x21 | 0xF821 | Driver-Selectable Mode Timer 3 (Lifetime) | 4 bytes 1 second per bit Min value: 0 sec Max value:4,294,967,295 sec | DSM3_TIME1-L xxxxxxxxxx sec | DSM3_TIME shall display the total vehicle propulsion system active run time with Driver-Selectable Mode #3 active. DSM3_TIME shall increment while the vehicle is propulsion system active and the DSM #3 is active (e.g., driver-selectable button has been activated by the driver). Note B for reset conditions, see Note C for freeze conditions. |  | (g)(6.5) |  |  |  |  | N/R |  |  |  | Not req'd for China6
0x21 | 0xF821 | Driver-Selectable Mode Timer 4 (Recent) | 4 bytes 1 second per bit Min value: 0 sec Max value:4,294,967,295 sec | DSM4_TIME1-R xxxxxxxxxx sec | DSM4_TIME shall display the total vehicle propulsion system active run time with Driver-Selectable Mode #4 active. DSM4_TIME shall increment while the vehicle is propulsion system active and the DSM #4 is active (e.g., driver-selectable button has been activated by the driver). Note A for reset conditions, see Note C for freeze conditions. | x | (g)(6.5) |  |  |  |  | N/R |  |  |  | Not req'd for China6
0x21 | 0xF821 | Driver-Selectable Mode Timer 4 (Lifetime) | 4 bytes 1 second per bit Min value: 0 sec Max value:4,294,967,295 sec | DSM4_TIME1-L xxxxxxxxxx sec | DSM4_TIME shall display the total vehicle propulsion system active run time with Driver-Selectable Mode #4 active. DSM4_TIME shall increment while the vehicle is propulsion system active and the DSM #4 is active (e.g., driver-selectable button has been activated by the driver). Note B for reset conditions, see Note C for freeze conditions. |  | (g)(6.5) |  |  |  |  | N/R |  |  |  | Not req'd for China6
0x22 | 0xF822 | Run Time for Stop-Start and Coasting Off-cycle Credit Vehicle Data | 24 bytes
0x22 | 0xF822 | Idle Stop-Start Timer (Recent) | 4 bytes 1 second per bit Min value: 0 sec Max value:4,294,967,295 sec | ISS_TIME1-R xxxxxxxxxx sec | ISS_TIME shall display the total vehicle idle propulsion system active run time with Idle Stop-Start (ISS) active. ISS_TIME shall increment while the vehicle is idle propulsion system active with: ISS actively commanding an engine stop event and the engine is not being fueled (e.g., vehicle is stopped and engine is off due to the idle stop-start system). Note A for reset conditions, see Note C for freeze conditions. | x | (g)(6.5) |  |  |  |  | N/R |  |  |  | Not req'd for China6
0x22 | 0xF822 | Idle Stop-Start Timer (Lifetime) | 4 bytes 1 second per bit Min value: 0 sec Max value:4,294,967,295 sec | ISS_TIME1-L xxxxxxxxxx sec | ISS_TIME shall display the total vehicle idle propulsion system active run time with Idle Stop-Start (ISS) active. ISS_TIME shall increment while the vehicle is idle propulsion system active with: ISS actively commanding an engine stop event and the engine is not being fueled (e.g., vehicle is stopped and engine is off due to the idle stop-start system). Note B for reset conditions, see Note C for freeze conditions. |  | (g)(6.5) |  |  |  |  | N/R |  |  |  | Not req'd for China6
0x22 | 0xF822 | Engine Running Coasting Timer (Recent) | 4 bytes 1 second per bit Min value: 0 sec Max value:4,294,967,295 sec | ERC_TIME1-R xxxxxxxxxx sec | ERC_TIME shall display the total vehicle propulsion system active run time with Engine Running Coasting (ERC) active. ERC_TIME shall increment while the vehicle is propulsion system active with: ERC system actively commanding an ERC event, the engine decoupled from the drivetrain, the engine being fueled, and vehicle speed greater than or equal to 1 km/h (e.g., when the ERC system has decoupled the engine from the transmission but keeps the engine running during coasting or deceleration events where the vehicle is still moving). Note A for reset conditions, see Note C for freeze conditions. | x | (g)(6.5) |  |  |  |  | N/R |  |  |  | Not req'd for China6
0x22 | 0xF822 | Engine Running Coasting Timer (Lifetime) | 4 bytes 1 second per bit Min value: 0 sec Max value:4,294,967,295 sec | ERC_TIME1-L xxxxxxxxxx sec | ERC_TIME shall display the total vehicle propulsion system active run time with Engine Running Coasting (ERC) active. ERC_TIME shall increment while the vehicle is propulsion system active with: ERC system actively commanding an ERC event, the engine decoupled from the drivetrain, the engine being fueled, and vehicle speed greater than or equal to 1 km/h (e.g., when the ERC system has decoupled the engine from the transmission but keeps the engine running during coasting or deceleration events where the vehicle is still moving). Note B for reset conditions, see Note C for freeze conditions. |  | (g)(6.5) |  |  |  |  | N/R |  |  |  | Not req'd for China6
0x22 | 0xF822 | Engine Off Coasting Timer (Recent) | 4 bytes 1 second per bit Min value: 0 sec Max value:4,294,967,295 sec | EOC_TIME1-R xxxxxxxxxx sec | EOC_TIME shall display the total vehicle propulsion system active run time with Engine Off Coasting (EOC) active. EOC_TIME shall increment while the vehicle is propulsion system active with: EOC system actively commanding an EOC event, the engine decoupled from the drivetrain, the engine not being fueled, and vehicle speed greater than or equal to 1 km/h (e.g., when the system has decoupled the engine from the transmission and has commanded the engine off during coasting or deceleration events where the vehicle is still moving). Note A for reset conditions, see Note C for freeze conditions. | x | (g)(6.5) |  |  |  |  | N/R |  |  |  | Not req'd for China6
0x22 | 0xF822 | Engine Off Coasting Timer (Lifetime) | 4 bytes 1 second per bit Min value: 0 sec Max value:4,294,967,295 sec | EOC_TIME1-L xxxxxxxxxx sec | EOC_TIME shall display the total vehicle propulsion system active run time with Engine Off Coasting (EOC) active. EOC_TIME shall increment while the vehicle is propulsion system active with: EOC system actively commanding an EOC event, the engine decoupled from the drivetrain, the engine not being fueled, and vehicle speed greater than or equal to 1 km/h (e.g., when the system has decoupled the engine from the transmission and has commanded the engine off during coasting or deceleration events where the vehicle is still moving). Note B for reset conditions, see Note C for freeze conditions. |  | (g)(6.5) |  |  |  |  | N/R |  |  |  | Not req'd for China6
0x23 | 0xF823 | Driver Coaching Technology Off-cycle Credit Vehicle Data | 48 bytes
0x23 | 0xF823 | Driver Coaching Technology 1 Enabled Counter (Recent) | 4 bytes 1 count per bit Min value: 0 count Max value:4,294,967,295 counts | DCTE1_CNTS-R xxxxxxxxxx cnts | DCTE1_CNTS shall display the total number of times that Driver-Coaching Technology #1 was enabled. DCTE1_CNTS shall increment for each occurrence where the vehicle is propulsion system active and the DCT #1 has been activated (e.g., the system is enabled and actively providing coaching/alerts to the driver such as currently illuminating a warning lamp advising the driver to release the accelerator pedal in advance of an upcoming braking event). Driver-coaching off-cycle credit technologies are off-cycle credit technologies where the driver must take action to achieve the CO2 reduction benefits of the technology (e.g., driver coaching or feedback-based systems alerting the driver to take action to avoid unnecessary braking or acceleration). See Note A for reset conditions, see Note C for freeze conditions. | x | (g)(6.5) |  |  |  |  | N/R |  |  |  | Not req'd for China6
0x23 | 0xF823 | Driver Coaching Technology 1 Utilized Counter (Recent) | 4 bytes 1 count per bit Min value: 0 count Max value:4,294,967,295 counts | DCTU1_CNTS-R xxxxxxxxxx cnts | DCTU1_CNTS shall display the total number of times that Driver-Coaching Technology #1 was utilized by the driver. DCTU1_CNTS shall increment for each occurrence where the vehicle is propulsion system active, the DCT #1 is active, and the driver has positively responded to the prompt such that the benefits of the technology are achieved (e.g., the system is enabled and prompted the driver to begin coasting and the driver has released the accelerator pedal to begin coasting). Driver-coaching off-cycle credit technologies are off-cycle credit technologies where the driver must take action to achieve the CO2 reduction benefits of the technology (e.g., driver coaching or feedback-based systems alerting the driver to take action to avoid unnecessary braking or acceleration). See Note A for reset conditions, see Note C for freeze conditions. | x | (g)(6.5) |  |  |  |  | N/R |  |  |  | Not req'd for China6
0x23 | 0xF823 | Driver Coaching Technology 1 Enabled Counter (Lifetime) | 4 bytes 1 count per bit Min value: 0 count Max value:4,294,967,295 counts | DCTE1_CNTS-L xxxxxxxxxx cnts | DCTE1_CNTS shall display the total number of times that Driver-Coaching Technology #1 was enabled. DCTE1_CNTS shall increment for each occurrence where the vehicle is propulsion system active and the DCT #1 has been activated (e.g., the system is enabled and actively providing coaching/alerts to the driver such as currently illuminating a warning lamp advising the driver to release the accelerator pedal in advance of an upcoming braking event). Driver-coaching off-cycle credit technologies are off-cycle credit technologies where the driver must take action to achieve the CO2 reduction benefits of the technology (e.g., driver coaching or feedback-based systems alerting the driver to take action to avoid unnecessary braking or acceleration). See Note B for reset conditions, see Note C for freeze conditions. |  | (g)(6.5) |  |  |  |  | N/R |  |  |  | Not req'd for China6
0x23 | 0xF823 | Driver Coaching Technology 1 Utilized Counter (Lifetime) | 4 bytes 1 count per bit Min value: 0 count Max value:4,294,967,295 counts | DCTU1_CNTS-L xxxxxxxxxx cnts | DCTU1_CNTS shall display the total number of times that Driver-Coaching Technology #1 was utilized by the driver. DCTU1_CNTS shall increment for each occurrence where the vehicle is propulsion system active, the DCT #1 is active, and the driver has positively responded to the prompt such that the benefits of the technology are achieved (e.g., the system is enabled and prompted the driver to begin coasting and the driver has released the accelerator pedal to begin coasting). Driver-coaching off-cycle credit technologies are off-cycle credit technologies where the driver must take action to achieve the CO2 reduction benefits of the technology (e.g., driver coaching or feedback-based systems alerting the driver to take action to avoid unnecessary braking or acceleration). See Note B for reset conditions, see Note C for freeze conditions. |  | (g)(6.5) |  |  |  |  | N/R |  |  |  | Not req'd for China6
0x23 | 0xF823 | Driver Coaching Technology 2 Enabled Counter (Recent) | 4 bytes 1 count per bit Min value: 0 count Max value:4,294,967,295 counts | DCTE2_CNTS-R xxxxxxxxxx cnts | DCTE2_CNTS shall display the total number of times that Driver-Coaching Technology #2 was enabled. DCTE2_CNTS shall increment for each occurrence where the vehicle is propulsion system active and the DCT #2 has been activated (e.g., the system is enabled and actively providing coaching/alerts to the driver such as currently illuminating a warning lamp advising the driver to release the accelerator pedal in advance of an upcoming braking event). Driver-coaching off-cycle credit technologies are off-cycle credit technologies where the driver must take action to achieve the CO2 reduction benefits of the technology (e.g., driver coaching or feedback-based systems alerting the driver to take action to avoid unnecessary braking or acceleration). See Note A for reset conditions, see Note C for freeze conditions. | x | (g)(6.5) |  |  |  |  | N/R |  |  |  | Not req'd for China6
0x23 | 0xF823 | Driver Coaching Technology 2 Utilized Counter (Recent) | 4 bytes 1 count per bit Min value: 0 count Max value:4,294,967,295 counts | DCTU2_CNTS-R xxxxxxxxxx cnts | DCTU2_CNTS shall display the total number of times that Driver-Coaching Technology #2 was utilized by the driver. DCTU2_CNTS shall increment for each occurrence where the vehicle is propulsion system active, the DCT #2 is active, and the driver has positively responded to the prompt such that the benefits of the technology are achieved (e.g., the system is enabled and prompted the driver to begin coasting and the driver has released the accelerator pedal to begin coasting). Driver-coaching off-cycle credit technologies are off-cycle credit technologies where the driver must take action to achieve the CO2 reduction benefits of the technology (e.g., driver coaching or feedback-based systems alerting the driver to take action to avoid unnecessary braking or acceleration). See Note A for reset conditions, see Note C for freeze conditions. | x | (g)(6.5) |  |  |  |  | N/R |  |  |  | Not req'd for China6
0x23 | 0xF823 | Driver Coaching Technology 2 Enabled Counter (Lifetime) | 4 bytes 1 count per bit Min value: 0 count Max value:4,294,967,295 counts | DCTE2_CNTS-L xxxxxxxxxx cnts | DCTE2_CNTS shall display the total number of times that Driver-Coaching Technology #2 was enabled. DCTE2_CNTS shall increment for each occurrence where the vehicle is propulsion system active and the DCT #2 has been activated (e.g., the system is enabled and actively providing coaching/alerts to the driver such as currently illuminating a warning lamp advising the driver to release the accelerator pedal in advance of an upcoming braking event). Driver-coaching off-cycle credit technologies are off-cycle credit technologies where the driver must take action to achieve the CO2 reduction benefits of the technology (e.g., driver coaching or feedback-based systems alerting the driver to take action to avoid unnecessary braking or acceleration). See Note B for reset conditions, see Note C for freeze conditions. |  | (g)(6.5) |  |  |  |  | N/R |  |  |  | Not req'd for China6
0x23 | 0xF823 | Driver Coaching Technology 2 Utilized Counter (Lifetime) | 4 bytes 1 count per bit Min value: 0 count Max value:4,294,967,295 counts | DCTU2_CNTS-L xxxxxxxxxx cnts | DCTU2_CNTS shall display the total number of times that Driver-Coaching Technology #2 was utilized by the driver. DCTU2_CNTS shall increment for each occurrence where the vehicle is propulsion system active, the DCT #2 is active, and the driver has positively responded to the prompt such that the benefits of the technology are achieved (e.g., the system is enabled and prompted the driver to begin coasting and the driver has released the accelerator pedal to begin coasting). Driver-coaching off-cycle credit technologies are off-cycle credit technologies where the driver must take action to achieve the CO2 reduction benefits of the technology (e.g., driver coaching or feedback-based systems alerting the driver to take action to avoid unnecessary braking or acceleration). See Note B for reset conditions, see Note C for freeze conditions. |  | (g)(6.5) |  |  |  |  | N/R |  |  |  | Not req'd for China6
0x23 | 0xF823 | Driver Coaching Technology 3 Enabled Counter (Recent) | 4 bytes 1 count per bit Min value: 0 count Max value:4,294,967,295 counts | DCTE3_CNTS-R xxxxxxxxxx cnts | DCTE3_CNTS shall display the total number of times that Driver-Coaching Technology #3 was enabled. DCTE3_CNTS shall increment for each occurrence where the vehicle is propulsion system active and the DCT #3 has been activated (e.g., the system is enabled and actively providing coaching/alerts to the driver such as currently illuminating a warning lamp advising the driver to release the accelerator pedal in advance of an upcoming braking event). Driver-coaching off-cycle credit technologies are off-cycle credit technologies where the driver must take action to achieve the CO2 reduction benefits of the technology (e.g., driver coaching or feedback-based systems alerting the driver to take action to avoid unnecessary braking or acceleration). See Note A for reset conditions, see Note C for freeze conditions. | x | (g)(6.5) |  |  |  |  | N/R |  |  |  | Not req'd for China6
0x23 | 0xF823 | Driver Coaching Technology 3 Utilized Counter (Recent) | 4 bytes 1 count per bit Min value: 0 count Max value:4,294,967,295 counts | DCTU3_CNTS-R xxxxxxxxxx cnts | DCTU3_CNTS shall display the total number of times that Driver-Coaching Technology #3 was utilized by the driver. DCTU3_CNTS shall increment for each occurrence where the vehicle is propulsion system active, the DCT #3 is active, and the driver has positively responded to the prompt such that the benefits of the technology are achieved (e.g., the system is enabled and prompted the driver to begin coasting and the driver has released the accelerator pedal to begin coasting). Driver-coaching off-cycle credit technologies are off-cycle credit technologies where the driver must take action to achieve the CO2 reduction benefits of the technology (e.g., driver coaching or feedback-based systems alerting the driver to take action to avoid unnecessary braking or acceleration). See Note A for reset conditions, see Note C for freeze conditions. | x | (g)(6.5) |  |  |  |  | N/R |  |  |  | Not req'd for China6
0x23 | 0xF823 | Driver Coaching Technology 3 Enabled Counter (Lifetime) | 4 bytes 1 count per bit Min value: 0 count Max value:4,294,967,295 counts | DCTE3_CNTS-L xxxxxxxxxx cnts | DCTE3_CNTS shall display the total number of times that Driver-Coaching Technology #3 was enabled. DCTE3_CNTS shall increment for each occurrence where the vehicle is propulsion system active and the DCT #3 has been activated (e.g., the system is enabled and actively providing coaching/alerts to the driver such as currently illuminating a warning lamp advising the driver to release the accelerator pedal in advance of an upcoming braking event). Driver-coaching off-cycle credit technologies are off-cycle credit technologies where the driver must take action to achieve the CO2 reduction benefits of the technology (e.g., driver coaching or feedback-based systems alerting the driver to take action to avoid unnecessary braking or acceleration). See Note B for reset conditions, see Note C for freeze conditions. |  | (g)(6.5) |  |  |  |  | N/R |  |  |  | Not req'd for China6
0x23 | 0xF823 | Driver Coaching Technology 3 Utilized Counter (Lifetime) | 4 bytes 1 count per bit Min value: 0 count Max value:4,294,967,295 counts | DCTU3_CNTS-L xxxxxxxxxx cnts | DCTU3_CNTS shall display the total number of times that Driver-Coaching Technology #3 was utilized by the driver. DCTU3_CNTS shall increment for each occurrence where the vehicle is propulsion system active, the DCT #3 is active, and the driver has positively responded to the prompt such that the benefits of the technology are achieved (e.g., the system is enabled and prompted the driver to begin coasting and the driver has released the accelerator pedal to begin coasting). Driver-coaching off-cycle credit technologies are off-cycle credit technologies where the driver must take action to achieve the CO2 reduction benefits of the technology (e.g., driver coaching or feedback-based systems alerting the driver to take action to avoid unnecessary braking or acceleration). See Note B for reset conditions, see Note C for freeze conditions. |  | (g)(6.5) |  |  |  |  | N/R |  |  |  | Not req'd for China6
0x24 | 0xF824 | Active Powertrain Warm-up Features Off-cycle Credit Vehicle Data | 16 bytes
0x24 | 0xF824 | Active Engine Warm-up Timer (Recent) | 4 bytes 1 second per bit Min value: 0 sec Max value:4,294,967,295 sec | EWU_TIME-R xxxxxxxxxx sec | EWU_TIME shall display the total vehicle propulsion system active run time with active engine warm-up technology (EWU) functioning. EWU_TIME shall increment while the vehicle is propulsion system active with EWU active (e.g., system eligible for off-cycle credits is actively commanding components such as cooling system valves to specific positions to accelerate engine warm-up). Note A for reset conditions, see Note C for freeze conditions. | x | (g)(6.5) |  |  |  |  | N/R |  |  |  | Not req'd for China6
0x24 | 0xF824 | Active Engine Warm-up Timer (Lifetime) | 4 bytes 1 second per bit Min value: 0 sec Max value:4,294,967,295 sec | EWU_TIME-L xxxxxxxxxx sec | EWU_TIME shall display the total vehicle propulsion system active run time with active engine warm-up technology (EWU) functioning. EWU_TIME shall increment while the vehicle is propulsion system active with EWU active (e.g., system eligible for off-cycle credits is actively commanding components such as cooling system valves to specific positions to accelerate engine warm-up). Note B for reset conditions, see Note C for freeze conditions. |  | (g)(6.5) |  |  |  |  | N/R |  |  |  | Not req'd for China6
0x24 | 0xF824 | Active Transmission Warm-up Timer (Recent) | 4 bytes 1 second per bit Min value: 0 sec Max value:4,294,967,295 sec | TWU_TIME-R xxxxxxxxxx sec | TWU_TIME shall display the total vehicle propulsion system active run time with active transmission warm-up technology (TWU) functioning. TWU_TIME shall increment while the vehicle is propulsion system active with TWU active (e.g., system eligible for off-cycle credits is actively commanding components such as cooling system valves or transmission cooler bypass valves to specific positions to accelerate transmission warm-up). Note A for reset conditions, see Note C for freeze conditions. | x | (g)(6.5) |  |  |  |  | N/R |  |  |  | Not req'd for China6
0x24 | 0xF824 | Active Transmission Warm-up Timer (Lifetime) | 4 bytes 1 second per bit Min value: 0 sec Max value:4,294,967,295 sec | TWU_TIME-L xxxxxxxxxx sec | TWU_TIME shall display the total vehicle propulsion system active run time with active transmission warm-up technology (TWU) functioning. TWU_TIME shall increment while the vehicle is propulsion system active with TWU active (e.g., system eligible for off-cycle credits is actively commanding components such as cooling system valves or transmission cooler bypass valves to specific positions to accelerate transmission warm-up). Note B for reset conditions, see Note C for freeze conditions. |  | (g)(6.5) |  |  |  |  | N/R |  |  |  | Not req'd for China6
0x25 | 0xF825 | Off-cycle Credit Technology #1 Vehicle Data | 16 bytes
0x25 | 0xF825 | Active Off-Cycle Credit Technology #1 Timer 1 (Recent) | 4 bytes 1 second per bit Min value: 0 sec Max value:4,294,967,295 sec | OCCT1_TIME1-R xxxxxxxxxx sec | OCCT1_TIME1 shall display the total vehicle propulsion system active run time with Off-Cycle Credit Technology #1 active. OCCT1_TIME1 shall increment while the vehicle is propulsion system active with OCCT #1 active. For OCCTs requiring only a single timer, Timer 1 shall be used to report the total vehicle propulsion system active run time for the OCCT. For OCCTs requiring two timers, Timer 1 shall report the total run time when the OCCT is actively commanded to a state intended to reduce greenhouse gas emissions of up to but not including 75 percent of the maximum commanded state. See Note A for reset conditions, see Note C for freeze conditions. | x | (g)(6.5) |  |  |  |  | N/R |  |  |  | Not req'd for China6
0x25 | 0xF825 | Active Off-Cycle Credit Technology #1 Timer 2 (Recent) | 4 bytes 1 second per bit Min value: 0 sec Max value:4,294,967,295 sec | OCCT1_TIME2-R xxxxxxxxxx sec | OCCT1_TIME2 shall display the total vehicle propulsion system active run time with Off-Cycle Control Technology #1 active. OCCT1_TIME2 shall increment while the vehicle is propulsion system active with OCCT #1 active. For OCCTs requiring only a single timer, Timer 2 shall be reported as "Not Available" using the value 4,294,967,295 seconds. For OCCTs requiring two timers, Timer 2 shall report the total run time when the OCCT is actively commanded to a state intended to reduce greenhouse gas emissions of 75 percent or more of the maximum commanded state. See Note A for reset conditions, see Note C for freeze conditions. | x | (g)(6.5) |  |  |  |  | N/R |  |  |  | Not req'd for China6
0x25 | 0xF825 | Active Off-Cycle Credit Technology #1 Timer 1 (Lifetime) | 4 bytes 1 second per bit Min value: 0 sec Max value:4,294,967,295 sec | OCCT1_TIME1-L xxxxxxxxxx sec | OCCT1_TIME1 shall display the total vehicle propulsion system active run time with Off-Cycle Credit Technology #1 active. OCCT1_TIME1 shall increment while the vehicle is propulsion system active with OCCT #1 active. For OCCTs requiring only a single timer, Timer 1 shall be used to report the total vehicle propulsion system active run time for the OCCT. For OCCTs requiring two timers, Timer 1 shall report the total run time when the OCCT is actively commanded to a state intended to reduce greenhouse gas emissions of up to but not including 75 percent of the maximum commanded state. See Note B for reset conditions, see Note C for freeze conditions. |  | (g)(6.5) |  |  |  |  | N/R |  |  |  | Not req'd for China6
0x25 | 0xF825 | Active Off-Cycle Credit Technology #1 Timer 2 (Lifetime) | 4 bytes 1 second per bit Min value: 0 sec Max value:4,294,967,295 sec | OCCT1_TIME2-L xxxxxxxxxx sec | OCCT1_TIME2 shall display the total vehicle propulsion system active run time with Off-Cycle Control Technology #1 active. OCCT1_TIME2 shall increment while the vehicle is propulsion system active with OCCT #1 active. For OCCTs requiring only a single timer, Timer 2 shall be reported as "Not Available" using the value 4,294,967,295 seconds. For OCCTs requiring two timers, Timer 2 shall report the total run time when the OCCT is actively commanded to a state intended to reduce greenhouse gas emissions of 75 percent or more of the maximum commanded state. See Note B for reset conditions, see Note C for freeze conditions. |  | (g)(6.5) |  |  |  |  | N/R |  |  |  | Not req'd for China6
0x26 | 0xF826 | Off-cycle Credit Technology #2 Vehicle Data | 16 bytes
0x26 | 0xF826 | Active Off-Cycle Credit Technology #2 Timer 1 (Recent) | 4 bytes 1 second per bit Min value: 0 sec Max value:4,294,967,295 sec | OCCT2_TIME1-R xxxxxxxxxx sec | OCCT2_TIME1 shall display the total vehicle propulsion system active run time with Off-Cycle Credit Technology #2 active. OCCT2_TIME1 shall increment while the vehicle is propulsion system active with OCCT #2 active. For OCCTs requiring only a single timer, Timer 1 shall be used to report the total vehicle propulsion system active run time for the OCCT. For OCCTs requiring two timers, Timer 1 shall report the total run time when the OCCT is actively commanded to a state intended to reduce greenhouse gas emissions of up to but not including 75 percent of the maximum commanded state. See Note A for reset conditions, see Note C for freeze conditions. | x | (g)(6.5) |  |  |  |  | N/R |  |  |  | Not req'd for China6
0x26 | 0xF826 | Active Off-Cycle Credit Technology #2 Timer 2 (Recent) | 4 bytes 1 second per bit Min value: 0 sec Max value:4,294,967,295 sec | OCCT2_TIME2-R xxxxxxxxxx sec | OCCT2_TIME2 shall display the total vehicle propulsion system active run time with Off-Cycle Control Technology #2 active. OCCT2_TIME2 shall increment while the vehicle is propulsion system active with OCCT #2 active. For OCCTs requiring only a single timer, Timer 2 shall be reported as "Not Available" using the value 4,294,967,295 seconds. For OCCTs requiring two timers, Timer 2 shall report the total run time when the OCCT is actively commanded to a state intended to reduce greenhouse gas emissions of 75 percent or more of the maximum commanded state. See Note A for reset conditions, see Note C for freeze conditions. | x | (g)(6.5) |  |  |  |  | N/R |  |  |  | Not req'd for China6
0x26 | 0xF826 | Active Off-Cycle Credit Technology #2 Timer 1 (Lifetime) | 4 bytes 1 second per bit Min value: 0 sec Max value:4,294,967,295 sec | OCCT2_TIME1-L xxxxxxxxxx sec | OCCT2_TIME1 shall display the total vehicle propulsion system active run time with Off-Cycle Credit Technology #2 active. OCCT2_TIME1 shall increment while the vehicle is propulsion system active with OCCT #2 active. For OCCTs requiring only a single timer, Timer 1 shall be used to report the total vehicle propulsion system active run time for the OCCT. For OCCTs requiring two timers, Timer 1 shall report the total run time when the OCCT is actively commanded to a state intended to reduce greenhouse gas emissions of up to but not including 75 percent of the maximum commanded state. See Note B for reset conditions, see Note C for freeze conditions. |  | (g)(6.5) |  |  |  |  | N/R |  |  |  | Not req'd for China6
0x26 | 0xF826 | Active Off-Cycle Credit Technology #2 Timer 2 (Lifetime) | 4 bytes 1 second per bit Min value: 0 sec Max value:4,294,967,295 sec | OCCT2_TIME2-L xxxxxxxxxx sec | OCCT2_TIME2 shall display the total vehicle propulsion system active run time with Off-Cycle Control Technology #2 active. OCCT2_TIME2 shall increment while the vehicle is propulsion system active with OCCT #2 active. For OCCTs requiring only a single timer, Timer 2 shall be reported as "Not Available" using the value 4,294,967,295 seconds. For OCCTs requiring two timers, Timer 2 shall report the total run time when the OCCT is actively commanded to a state intended to reduce greenhouse gas emissions of 75 percent or more of the maximum commanded state. See Note B for reset conditions, see Note C for freeze conditions. |  | (g)(6.5) |  |  |  |  | N/R |  |  |  | Not req'd for China6
0x27 | 0xF827 | Off-cycle Credit Technology #3 Vehicle Data | 16 bytes
0x27 | 0xF827 | Active Off-Cycle Credit Technology #3 Timer 1 (Recent) | 4 bytes 1 second per bit Min value: 0 sec Max value:4,294,967,295 sec | OCCT3_TIME1-R xxxxxxxxxx sec | OCCT3_TIME1 shall display the total vehicle propulsion system active run time with Off-Cycle Credit Technology #3 active. OCCT3_TIME1 shall increment while the vehicle is propulsion system active with OCCT #3 active. For OCCTs requiring only a single timer, Timer 1 shall be used to report the total vehicle propulsion system active run time for the OCCT. For OCCTs requiring two timers, Timer 1 shall report the total run time when the OCCT is actively commanded to a state intended to reduce greenhouse gas emissions of up to but not including 75 percent of the maximum commanded state. See Note A for reset conditions, see Note C for freeze conditions. | x | (g)(6.5) |  |  |  |  | N/R |  |  |  | Not req'd for China6
0x27 | 0xF827 | Active Off-Cycle Credit Technology #3 Timer 2 (Recent) | 4 bytes 1 second per bit Min value: 0 sec Max value:4,294,967,295 sec | OCCT3_TIME2-R xxxxxxxxxx sec | OCCT3_TIME2 shall display the total vehicle propulsion system active run time with Off-Cycle Control Technology #3 active. OCCT3_TIME2 shall increment while the vehicle is propulsion system active with OCCT #3 active. For OCCTs requiring only a single timer, Timer 2 shall be reported as "Not Available" using the value 4,294,967,295 seconds. For OCCTs requiring two timers, Timer 2 shall report the total run time when the OCCT is actively commanded to a state intended to reduce greenhouse gas emissions of 75 percent or more of the maximum commanded state. See Note A for reset conditions, see Note C for freeze conditions. | x | (g)(6.5) |  |  |  |  | N/R |  |  |  | Not req'd for China6
0x27 | 0xF827 | Active Off-Cycle Credit Technology #3 Timer 1 (Lifetime) | 4 bytes 1 second per bit Min value: 0 sec Max value:4,294,967,295 sec | OCCT3_TIME1-L xxxxxxxxxx sec | OCCT3_TIME1 shall display the total vehicle propulsion system active run time with Off-Cycle Credit Technology #3 active. OCCT3_TIME1 shall increment while the vehicle is propulsion system active with OCCT #3 active. For OCCTs requiring only a single timer, Timer 1 shall be used to report the total vehicle propulsion system active run time for the OCCT. For OCCTs requiring two timers, Timer 1 shall report the total run time when the OCCT is actively commanded to a state intended to reduce greenhouse gas emissions of up to but not including 75 percent of the maximum commanded state. See Note B for reset conditions, see Note C for freeze conditions. |  | (g)(6.5) |  |  |  |  | N/R |  |  |  | Not req'd for China6
0x27 | 0xF827 | Active Off-Cycle Credit Technology #3 Timer 2 (Lifetime) | 4 bytes 1 second per bit Min value: 0 sec Max value:4,294,967,295 sec | OCCT3_TIME2-L xxxxxxxxxx sec | OCCT3_TIME2 shall display the total vehicle propulsion system active run time with Off-Cycle Control Technology #3 active. OCCT3_TIME2 shall increment while the vehicle is propulsion system active with OCCT #3 active. For OCCTs requiring only a single timer, Timer 2 shall be reported as "Not Available" using the value 4,294,967,295 seconds. For OCCTs requiring two timers, Timer 2 shall report the total run time when the OCCT is actively commanded to a state intended to reduce greenhouse gas emissions of 75 percent or more of the maximum commanded state. See Note B for reset conditions, see Note C for freeze conditions. |  | (g)(6.5) |  |  |  |  | N/R |  |  |  | Not req'd for China6
0x28 | 0xF828 | Off-cycle Credit Technology #4 Vehicle Data | 16 bytes
0x28 | 0xF828 | Active Off-Cycle Credit Technology #4 Timer 1 (Recent) | 4 bytes 1 second per bit Min value: 0 sec Max value:4,294,967,295 sec | OCCT4_TIME1-R xxxxxxxxxx sec | OCCT4_TIME1 shall display the total vehicle propulsion system active run time with Off-Cycle Credit Technology #4 active. OCCT4_TIME1 shall increment while the vehicle is propulsion system active with OCCT #4 active. For OCCTs requiring only a single timer, Timer 1 shall be used to report the total vehicle propulsion system active run time for the OCCT. For OCCTs requiring two timers, Timer 1 shall report the total run time when the OCCT is actively commanded to a state intended to reduce greenhouse gas emissions of up to but not including 75 percent of the maximum commanded state. See Note A for reset conditions, see Note C for freeze conditions. | x | (g)(6.5) |  |  |  |  | N/R |  |  |  | Not req'd for China6
0x28 | 0xF828 | Active Off-Cycle Credit Technology #4 Timer 2 (Recent) | 4 bytes 1 second per bit Min value: 0 sec Max value:4,294,967,295 sec | OCCT4_TIME2-R xxxxxxxxxx sec | OCCT4_TIME2 shall display the total vehicle propulsion system active run time with Off-Cycle Control Technology #4 active. OCCT4_TIME2 shall increment while the vehicle is propulsion system active with OCCT #4 active. For OCCTs requiring only a single timer, Timer 2 shall be reported as "Not Available" using the value 4,294,967,295 seconds. For OCCTs requiring two timers, Timer 2 shall report the total run time when the OCCT is actively commanded to a state intended to reduce greenhouse gas emissions of 75 percent or more of the maximum commanded state. See Note A for reset conditions, see Note C for freeze conditions. | x | (g)(6.5) |  |  |  |  | N/R |  |  |  | Not req'd for China6
0x28 | 0xF828 | Active Off-Cycle Credit Technology #4 Timer 1 (Lifetime) | 4 bytes 1 second per bit Min value: 0 sec Max value:4,294,967,295 sec | OCCT4_TIME1-L xxxxxxxxxx sec | OCCT4_TIME1 shall display the total vehicle propulsion system active run time with Off-Cycle Credit Technology #4 active. OCCT4_TIME1 shall increment while the vehicle is propulsion system active with OCCT #4 active. For OCCTs requiring only a single timer, Timer 1 shall be used to report the total vehicle propulsion system active run time for the OCCT. For OCCTs requiring two timers, Timer 1 shall report the total run time when the OCCT is actively commanded to a state intended to reduce greenhouse gas emissions of up to but not including 75 percent of the maximum commanded state. See Note B for reset conditions, see Note C for freeze conditions. |  | (g)(6.5) |  |  |  |  | N/R |  |  |  | Not req'd for China6
0x28 | 0xF828 | Active Off-Cycle Credit Technology #4 Timer 2 (Lifetime) | 4 bytes 1 second per bit Min value: 0 sec Max value:4,294,967,295 sec | OCCT4_TIME2-L xxxxxxxxxx sec | OCCT4_TIME2 shall display the total vehicle propulsion system active run time with Off-Cycle Control Technology #4 active. OCCT4_TIME2 shall increment while the vehicle is propulsion system active with OCCT #4 active. For OCCTs requiring only a single timer, Timer 2 shall be reported as "Not Available" using the value 4,294,967,295 seconds. For OCCTs requiring two timers, Timer 2 shall report the total run time when the OCCT is actively commanded to a state intended to reduce greenhouse gas emissions of 75 percent or more of the maximum commanded state. See Note B for reset conditions, see Note C for freeze conditions. |  | (g)(6.5) |  |  |  |  | N/R |  |  |  | Not req'd for China6
0x29 | 0xF829 | Off-cycle Credit Technology #5 Vehicle Data | 16 bytes
0x29 | 0xF829 | Active Off-Cycle Credit Technology #5 Timer 1 (Recent) | 4 bytes 1 second per bit Min value: 0 sec Max value:4,294,967,295 sec | OCCT5_TIME1-R xxxxxxxxxx sec | OCCT5_TIME1 shall display the total vehicle propulsion system active run time with Off-Cycle Credit Technology #5 active. OCCT5_TIME1 shall increment while the vehicle is propulsion system active with OCCT #5 active. For OCCTs requiring only a single timer, Timer 1 shall be used to report the total vehicle propulsion system active run time for the OCCT. For OCCTs requiring two timers, Timer 1 shall report the total run time when the OCCT is actively commanded to a state intended to reduce greenhouse gas emissions of up to but not including 75 percent of the maximum commanded state. See Note A for reset conditions, see Note C for freeze conditions. | x | (g)(6.5) |  |  |  |  | N/R |  |  |  | Not req'd for China6
0x29 | 0xF829 | Active Off-Cycle Credit Technology #5 Timer 2 (Recent) | 4 bytes 1 second per bit Min value: 0 sec Max value:4,294,967,295 sec | OCCT5_TIME2-R xxxxxxxxxx sec | OCCT5_TIME2 shall display the total vehicle propulsion system active run time with Off-Cycle Control Technology #5 active. OCCT5_TIME2 shall increment while the vehicle is propulsion system active with OCCT #5 active. For OCCTs requiring only a single timer, Timer 2 shall be reported as "Not Available" using the value 4,294,967,295 seconds. For OCCTs requiring two timers, Timer 2 shall report the total run time when the OCCT is actively commanded to a state intended to reduce greenhouse gas emissions of 75 percent or more of the maximum commanded state. See Note A for reset conditions, see Note C for freeze conditions. | x | (g)(6.5) |  |  |  |  | N/R |  |  |  | Not req'd for China6
0x29 | 0xF829 | Active Off-Cycle Credit Technology #5 Timer 1 (Lifetime) | 4 bytes 1 second per bit Min value: 0 sec Max value:4,294,967,295 sec | OCCT5_TIME1-L xxxxxxxxxx sec | OCCT5_TIME1 shall display the total vehicle propulsion system active run time with Off-Cycle Credit Technology #5 active. OCCT5_TIME1 shall increment while the vehicle is propulsion system active with OCCT #5 active. For OCCTs requiring only a single timer, Timer 1 shall be used to report the total vehicle propulsion system active run time for the OCCT. For OCCTs requiring two timers, Timer 1 shall report the total run time when the OCCT is actively commanded to a state intended to reduce greenhouse gas emissions of up to but not including 75 percent of the maximum commanded state. See Note B for reset conditions, see Note C for freeze conditions. |  | (g)(6.5) |  |  |  |  | N/R |  |  |  | Not req'd for China6
0x29 | 0xF829 | Active Off-Cycle Credit Technology #5 Timer 2 (Lifetime) | 4 bytes 1 second per bit Min value: 0 sec Max value:4,294,967,295 sec | OCCT5_TIME2-L xxxxxxxxxx sec | OCCT5_TIME2 shall display the total vehicle propulsion system active run time with Off-Cycle Control Technology #5 active. OCCT5_TIME2 shall increment while the vehicle is propulsion system active with OCCT #5 active. For OCCTs requiring only a single timer, Timer 2 shall be reported as "Not Available" using the value 4,294,967,295 seconds. For OCCTs requiring two timers, Timer 2 shall report the total run time when the OCCT is actively commanded to a state intended to reduce greenhouse gas emissions of 75 percent or more of the maximum commanded state. See Note B for reset conditions, see Note C for freeze conditions. |  | (g)(6.5) |  |  |  |  | N/R |  |  |  | Not req'd for China6
0x2A | 0xF82A | "Eco" Driver-Selectable Mode Enabled Timer (Recent) | 4 bytes 1 second per bit Min value: 0 sec Max value:4,294,967,295 sec | EDSM_TIME_E-R xxxxxxxxxx sec | EDSM_TIME_E shall display the total vehicle propulsion system active run time with "Eco" Driver-Selectable Mode in the "Eco" ON state. EDSM_TIME_E shall increment while the vehicle is propulsion system active and the EDSM is in the "Eco" ON state. EDSM_TIME_E is required for all vehicles equipped with an "Eco" Driver-Selectable Mode that is used to obtain active off-cycle credit. Note A for reset conditions, see Note C for freeze conditions. | x | (g)(6.5)
0x2A | 0xF82A | "Eco" Driver-Selectable Mode Enabled Timer (Lifetime) | 4 bytes 1 second per bit Min value: 0 sec Max value:4,294,967,295 sec | EDSM_TIME_E-L xxxxxxxxxx sec | EDSM_TIME_E shall display the total vehicle propulsion system active run time with "Eco" Driver-Selectable Mode in the "Eco" ON state. EDSM_TIME_E shall increment while the vehicle is propulsion system active and the EDSM is in the "Eco" ON state. EDSM_TIME_E is required for all vehicles equipped with an "Eco" Driver-Selectable Mode that is used to obtain active off-cycle credit. Note B for reset conditions, see Note C for freeze conditions. |  | (g)(6.5)
0x2A | 0xF82A | "Eco" Driver-Selectable Mode Active Timer (Recent) | 4 bytes 1 second per bit Min value: 0 sec Max value:4,294,967,295 sec | EDSM_TIME_A-R xxxxxxxxxx sec | EDSM_TIME_A shall display the total vehicle propulsion system active run time with Driver-Selectable Mode #1 active "Eco" Driver-Selectable Mode in the "Eco" ON state and the vehicle is actively reducing carbon dioxide emissions. EDSM_TIME_A shall increment while the vehicle is propulsion system active, the EDSM is in the "Eco" ON state and the vehicle is actively reducing CO2 emissions (e.g., for pedal map with reduced throttle opening above 25% pedal position in "Eco" mode., timer should increment when throttle opening is above 25%). Timer should not increment when control has not been altered to reduce CO2. EDSM_TIME_A is required for all vehicles equipped with an "Eco" Driver-Selectable Mode that is used to obtain active off-cycle credit. Note A for reset conditions, see Note C for freeze conditions. | x | (g)(6.5)
0x2A | 0xF82A | "Eco" Driver-Selectable Mode Active Timer (Lifetime) | 4 bytes 1 second per bit Min value: 0 sec Max value:4,294,967,295 sec | EDSM_TIME_A-L xxxxxxxxxx sec | EDSM_TIME_A shall display the total vehicle propulsion system active run time with Driver-Selectable Mode #1 active "Eco" Driver-Selectable Mode in the "Eco" ON state and the vehicle is actively reducing carbon dioxide emissions. EDSM_TIME_A shall increment while the vehicle is propulsion system active, the EDSM is in the "Eco" ON state and the vehicle is actively reducing CO2 emissions (e.g., for pedal map with reduced throttle opening above 25% pedal position in "Eco" mode., timer should increment when throttle opening is above 25%). Timer should not increment when control has not been altered to reduce CO2. EDSM_TIME_A is required for all vehicles equipped with an "Eco" Driver-Selectable Mode that is used to obtain active off-cycle credit. Note B for reset conditions, see Note C for freeze conditions. |  | (g)(6.5)
| 0xF82B - 0xF83F | ISO/SAE reserved.
[5 empty] | Note A: Reset conditions for all "recent" vehicle tracking data for all ECUs that support this data. The data for all ECUs that report vehicle tracking data shall be reset to zero when: 1) ITID 0x19 "Total propulsion system active time (Recent)" reaches 50 hours or 2) a scan tool command to clear fault codes (Service $04) is received. 3) the vehicle tracking data stored in non-volatile memory (NVRAM) or keep-alive memory (KAM) is lost or unreliable for any ECU that tracks this data, e.g., when KAM is lost due to an interruption in electrical power/battery disconnect, or checksum data indicates that the vehicle tracking data is corrupt, ECU is reprogrammed and data is lost, etc. Vehicle tracking data may be retained during a reprogramming event if data for all ECUs that track this data is "inhaled" by the scan tool prior to reprogramming and "exhaled" back to each ECU after reprogramming. |  |  |  |  | X
[5 empty] | Note B: Reset conditions for "lifetime" vehicle tracking data for all ECUs that support this data. Some other parameters in the 0xF4__ region may also rely on these reset conditions. Lifetime vehicle tracking data is stored in non-volatile memory (NVRAM). The data for all ECUs that report vehicle tracking data shall be reset to zero when checksum data indicates that the vehicle tracking data is corrupt, ECU is reprogrammed and data is lost, etc. Vehicle tracking data may be retained during a reprogramming event if data for all ECUs that track this data is "inhaled" by the scan tool prior to reprogramming and "exhaled" back to the ECU after reprogramming. The data may not be reset to zero under any other circumstances including when a scan tool (generic or enhanced) command to clear fault codes or reset other NVRAM data is received. Local regulations may required different reset conditions. |  |  |  |  | X | [6 empty] | X
[5 empty] | Note C: (1) Freeze conditions for all vehicle tracking data for all ECUs that support this data. All vehicle tracking data is intended to be updated simultaneously at the specified rate (See exceptions in (2) below). If any primary input to any of the supported vehicle tracking ITIDs is failed or otherwise not available (loss of communications/ECU offline) for any ECU that tracks this data, all the vehicle ITIDs shall be frozen within 10 seconds for all ECUs and shall not resume tracking until no faults exist. A primary input is an input that determines the data that is being tracked or is used to select which data is tracked. Examples of primary inputs that would freeze the vehicle tracking data are: odometer/vehicle speed (primary input for distance traveled data), battery voltage and current (primary input for battery/grid data), EV vehicle state (CD, CI, CS is the primary input for the hybrid data). It is expected that over the life of the vehicle, faults may occur that reduce the fidelity of the data during the duration of the fault, e.g. misfire may reduce EOE data fidelity. The vehicle tracking data shall continue to update in the presence of these faults unless a primary input is lost. (2) Freeze conditions for all Active Off-Cycle tracking data (ITIDs 0x1D - 0x2A) for all ECUs that support this data. Requirements for incrementing active off-cycle counters include the following: - Any self-calibration of the component is not a contributor to GHG reduction and should not increment the counter. - Where feedback is available, the counter may be incremented based on the commanded action/position, not the actual action/position unless a fault has been detected. - Freeze the counter if a fault is detected that prevents the system from achieving the desired GHG reduction. A component failure for any active off-cycle tracking counter shall only disable that associated counter, not all the remaining vehicle tracking data in ITIDs 0x16 - 0x1C or unrelated Active Off-Cycle counters. |  |  |  |  | X
Note D: The calculated amount of fuel injected into the engine for vehicle tracking data (ITIDs 0x16 - 0x2A) does not require the estimation of purge fuel vapors to be included in the consumed fuel calculation although a manufacturer is not prohibited from doing so. Most manufacturers do not have an accurate method to perform such an estimation at this time. "Fuel Consumed" ITIDs may have different criteria for calculation than PID 0x9D
Note E: Grid Energy into the battery is defined as: all energy into the battery while connected to grid power (e.g., plugged-in) and with the engine off. Grid energy shall not include electrical losses between the grid and the battery (e.g., from on-board charger inefficiency) or energy directly used by the vehicle without first going into the battery (e.g., electricity utilized directly from before or after the on-board charger to power on-vehicle devices for cabin conditioning, charging control, etc.).
Note F: Grid energy consumed is defined as: Energy sourced by the battery during the charge depletion phase, as measured at the battery terminals. Grid energy does not include energy recovered during regen braking or energy supplied to the battery during engine operation. The grid energy consumed for a full charge depletion will be less than the Grid energy into the battery, as there are losses in the battery during charging and discharging. It is therefore expected that the total "grid energy into the battery" value will be greater than the sum of "Total grid energy consumed in charge depleting operation with engine off" and "Total grid energy consumed in charge depleting operation with engine on" due to the battery charge and discharge losses. For example: If the total grid energy into the battery is 10.0 kwh, then the total grid energy consumed with engine off and the total grid energy consumed with engine on may total to only 9.5 kwh.
Note G: The NODI value in the response message for the vehicle tracking data (ITIDs 0x16 - 0x2A) shall be reported as 1.
Note H: For the Off-cycle Credit Technology InfoTypes (ITIDs 0x1D - 0x2A), if data is "Not Supported" (e.g. only grille shutter A is supported) or Not Available" (e.g. grille shutter A Timer 2 is not utilized), not intended to generate credits or not required to be tracked, or is a vehicle option that is not installed, the data shall be reported using the max value of 0xFFFFFFFF.
Note I: Unsupported Infotype parameters - For ITID 0x16, all parameters are required to be supported for CARB OBDII applications in any OBD module that contains an ITID 0x16-0x2A. ITID 0x16 is optional for Euro markets. For ITIDs 0x1A-0x1C there would be a “no response” to a tool if the ITID is not supported. For all other ITIDS, unused parameters should be set to 0xFFFFFFFF. Any implementations using 0x00000000 during the phase-in period should be updated to use 0xFFFFFFFF in new software implementations.
HD GHG and NOx Binning ITIDS
0x40 | 0xF840 | Defined in Appendix A
0x41 | 0xF841 | HD GHG Active 100 Hour Data #1
0x41 | 0xF841 | Engine Run time (Active) | 2 bytes 10 sec per bit Min value: 0 sec Max value: 655350 sec | ERT-A xxxxxx sec | Engine Run Time (Active) shall accumulate the total engine run time. The timer shall increment while the engine is running at an engine speed greater than or equal to 150 rpm below the normal, warmed-up idle speed (as determined in the drive position for vehicles equipped with an automatic transmission). For hybrid vehicles or for vehicles that employ engine shutoff strategies (e.g. engine shutoff at idle), the timer shall increment when the propulsion system is active and the engine is running, See Note HD-A for reset conditions, see Note HD-C, HD-K for freeze conditions. | x |  | (h)5.4.10
0x41 | 0xF841 | Distance Traveled (Active) | 2 bytes .25 km per bit Min value: 0 km Max value: 16383.75 km | DT-A xxxxx.xx km | Total Distance Traveled (Active) shall accumulate the distance traveled using the same data source that the vehicle odometer uses. The data is updated by accumulating the difference between the previous odometer reading and the current odometer reading. The data shall be updated at a minimum rate of once per second. Data Not Available: There may be two cases where data is not available. 1) The communication network used to obtain odometer from the main ECU is not functioning. 2) The ECU that holds the vehicle odometer (e.g. instrument cluster) is not functioning. See Note HD-A for reset conditions, see Note HD-C, HD-K for freeze conditions. | x |  | (h)5.4.5
0x41 | 0xF841 | Engine Output Energy (Active) | 2 bytes 1 kWh per bit Min value: 0 MWh Max value: 65.535 MWh | EOE-A x.xxx MWh | Engine Output Energy (Active) is defined by integrating brake engine power output over time. Brake engine power output is defined as (2*pi*brake engine torque*engine RPM)/60, which will give the units of Watts (W). Brake torque is calculated by subtracting Friction Torque (PID $8E) from Indicated Torque (PID $62) (both PIDs are percentages) and then multiplying by the reference torque (PID $63), which is in units of N*m. The integral of brake engine power output over time will then give engine output energy in the units of Joules (J) or W*s, which is then converted to MWh by dividing by 3,600,000,000. The data shall be updated at a minimum rate of once per second. See Note HD-A for reset conditions, see Note HD-C, HD-K for freeze conditions. | x |  | (h)5.4.7
0x41 | 0xF841 | Vehicle Fuel Consumption (Active) | 2 bytes 0.5 l per bit Min value: 0 l Max value: 32767.5 l | VFC-A xxxxx.x l | Vehicle Fuel Consumption (Active) shall accumulate the calculated amount of fuel injected into the engine and the calculated fuel injected directly into the aftertreatment system in liters over the sample period (typically one second). Fuel used by a fuel operated heater shall not be included. The data shall be updated at a minimum rate of once per second. See Note HD-A for reset conditions, see Note HD-C, HD-K for freeze conditions. Note: Data is valid only for liquid fuels, e.g. gasoline, E85, diesel. It is not valid for alternative fuels like LPG or CNG even though the calculation may be active. | x |  | (h)5.4.1
0x42 | 0xF842 | HD GHG Active 100 Hour Data #2
0x42 | 0xF842 | Engine Fuel Consumption (Active) | 2 bytes 0.5 l per bit Min value: 0 l Max value: 32767.5 l | EFC-A xxxxx.x l | Engine Fuel Consumption (Active) shall accumulate the calculated amount of fuel injected into the engine only. The data shall be updated at a minimum rate of once per second. See Note HD-A for reset conditions, see Note HD-C, HD-K for freeze conditions. Note: Data is valid only for liquid fuels, e.g. gasoline, E85, diesel. It is not valid for alternative fuels like LPG or CNG even though the calculation may be active. | x |  | (h)5.4.2
0x42 | 0xF842 | Idle Run Time (Active) | 2 bytes 10 sec per bit Min value: 0 sec Max value: 655350 sec | IERT-A xxxxxxx sec | Total Idle Engine Run Time (Active) shall accumulate the total time the vehicle has been operated at idle with the engine running. The timer shall increment while the propulsion system is active, the engine is being fueled, the accelerator pedal is released by the driver, engine speed is greater than or equal to 150 rpm below the normal, warmed-up idle speed (as determined in the drive position for vehicles equipped with an automatic transmission), PTO not active, and vehicle speed is less than or equal to 1.6 kph. See Note HD-A for reset conditions, see Note HD-C, HD-K for freeze conditions. | x |  | (h)5.4.11
0x42 | 0xF842 | Engine Idle Fuel Consumption (Active) | 2 bytes 0.5 l per bit Min value: 0 l Max value: 32767.5 l | IEFC-A xxxxx.x l | Engine Idle Fuel Consumption (Active) shall accumulate the calculated amount of fuel injected into the engine only during idle conditions: while the propulsion system is active, the engine is being fueled, the accelerator pedal is released by the driver, engine speed is greater than or equal to 150 rpm below the normal, warmed-up idle speed (as determined in the drive position for vehicles equipped with an automatic transmission), PTO not active, and vehicle speed is less than or equal to 1.6 kph. The data shall be updated at a minimum rate of once per second. See Note HD-A for reset conditions, see Note HD-C, HD-K for freeze conditions. Note: Data is valid only for liquid fuels, e.g. gasoline, E85, diesel. It is not valid for alternative fuels like LPG or CNG even though the calculation may be active. | x |  | (h)5.4.3
0x42 | 0xF842 | Urban Speed Run Time (Active) | 2 bytes 10 sec per bit Min value: 0 sec Max value: 655350 sec | UERT-A xxxxxxx sec | Urban Speed Run Time (Active) shall accumulate the total engine run time while at slow to moderate vehicle speeds. The timer shall increment when the engine is running and the vehicle speed is greater than 1.6 kph and less than or equal to 60 kph. See Note HD-A for reset conditions, see Note HD-C, HD-K for freeze conditions. | x |  | (h)5.4.12
0x42 | 0xF842 | Positive Kinetic Energy Numerator (Active) | 4 bytes 1 km2/h2 per bit Min value: 0 km2/h2 Max value: 4,294,967,295 km2/h2 | PKE-A xxxxxxxxxx km2/h2 | Positive Kinetic Energy Numerator (Active) shall accumulate data once per second according to the following formula: Σ[(final velocity)2 – (initial velocity)2)] when the final velocity is greater than initial velocity. The ratio can be determined by dividing by ITID 0x41 Distance Traveled (Active). The data shall be updated at a minimum rate of once per second, and the vehicle speed resolution should be 1 km/hr. See Note HD-B for reset conditions, see Note HD-C, HD-K for freeze conditions. | x |  | (h)5.4.9
0x42 | 0xF842 | PTO Run Time (Active) | 2 bytes 10 sec per bit Min value: 0 sec Max value: 655350 sec | PTOERT-A xxxxxxx sec | PTO Run Time (Active) shall accumulate the total engine run time while the vehicle PTO is active. The timer shall increment when the engine is running and the PTO is active. See Note HD-A for reset conditions, see Note HD-C, HD-K for freeze conditions. | x |  | (h)5.4.13
0x42 | 0xF842 | PTO Fuel Consumption (Active) | 2 bytes 0.5 l per bit Min value: 0 l Max value: 32767.5 l | PTOFC-A xxxxx.x l | PTO Fuel Consumption (Active) shall accumulate the calculated amount of fuel injected into the engine only while the PTO is active. The data shall be updated at a minimum rate of once per second. See Note HD-A for reset conditions, see Note HD-C, HD-K for freeze conditions. Note: Data is valid only for liquid fuels, e.g. gasoline, E85, diesel. It is not valid for alternative fuels like LPG or CNG even though the calculation may be active. | x |  | (h)5.4.4
0x43 | 0xF843 | HD GHG Stored 100 Hour Data #1
0x43 | 0xF843 | Engine Run time (Stored) | 2 bytes 10 sec per bit Min value: 0 sec Max value: 655350 sec | ERT-S xxxxxx sec | Engine Run Time (Stored) shall accumulate the total engine run time. The timer shall increment while the engine is running at an engine speed greater than or equal to 150 rpm below the normal, warmed-up idle speed (as determined in the drive position for vehicles equipped with an automatic transmission). For hybrid vehicles or for vehicles that employ engine shutoff strategies (e.g. engine shutoff at idle), the timer shall increment when the propulsion system is active and the engine is running, See Note HD-B for reset conditions, see Note HD-C, HD-K for freeze conditions. |  |  | (h)5.4.10
0x43 | 0xF843 | Distance Traveled (Stored) | 2 bytes .25 km per bit Min value: 0 km Max value: 16383.75 km | DT-S xxxxx.xx km | Total Distance Traveled (Stored) shall accumulate the distance traveled using the same data source that the vehicle odometer uses. The data is updated by accumulating the difference between the previous odometer reading and the current odometer reading. The data shall be updated at a minimum rate of once per second. Data Not Available: There may be two cases where data is not available. 1) The communication network used to obtain odometer from the main ECU is not functioning. 2) The ECU that holds the vehicle odometer (e.g. instrument cluster) is not functioning. See Note HD-B for reset conditions, see Note HD-C, HD-K for freeze conditions. |  |  | (h)5.4.5
0x43 | 0xF843 | Engine Output Energy (Stored) | 2 bytes 1 kWh per bit Min value: 0 MWh Max value: 65.535 MWh | EOE-S x.xxx MWh | Engine Output Energy (Stored) is defined by integrating brake engine power output over time. Brake engine power output is defined as (2*pi*brake engine torque*engine RPM)/60, which will give the units of Watts (W). Brake torque is calculated by subtracting Friction Torque (PID $8E) from Indicated Torque (PID $62) (both PIDs are percentages) and then multiplying by the reference torque (PID $63), which is in units of N*m. The integral of brake engine power output over time will then give engine output energy in the units of Joules (J) or W*s, which is then converted to MWh by dividing by 3,600,000,000. The data shall be updated at a minimum rate of once per second. See Note HD-B for reset conditions, see Note HD-C, HD-K for freeze conditions. |  |  | (h)5.4.7
0x43 | 0xF843 | Vehicle Fuel Consumption (Stored) | 2 bytes 0.5 l per bit Min value: 0 l Max value: 32767.5 l | VFC-S xxxxx.x l | Vehicle Fuel Consumption (Stored) shall accumulate the calculated amount of fuel injected into the engine and the calculated fuel injected directly into the aftertreatment system in liters over the sample period (typically one second). Fuel used by a fuel operated heater shall not be included. The data shall be updated at a minimum rate of once per second. See Note HD-B for reset conditions, see Note HD-C, HD-K for freeze conditions. Note: Data is valid only for liquid fuels, e.g. gasoline, E85, diesel. It is not valid for alternative fuels like LPG or CNG even though the calculation may be active. |  |  | (h)5.4.1
0x44 | 0xF844 | HD GHG Stored 100 Hour Data #2
0x44 | 0xF844 | Engine Fuel Consumption (Stored) | 2 bytes 0.5 l per bit Min value: 0 l Max value: 32767.5 l | EFC-S xxxxx.x l | Engine Fuel Consumption (Stored) shall accumulate the calculated amount of fuel injected into the engine only. The data shall be updated at a minimum rate of once per second. See Note HD-B for reset conditions, see Note HD-C, HD-K for freeze conditions. Note: Data is valid only for liquid fuels, e.g. gasoline, E85, diesel. It is not valid for alternative fuels like LPG or CNG even though the calculation may be active. |  |  | (h)5.4.2
0x44 | 0xF844 | Idle Run Time (Stored) | 2 bytes 10 sec per bit Min value: 0 sec Max value: 655350 sec | IERT-S xxxxxxx sec | Total Idle Engine Run Time (Stored) shall accumulate the total time the vehicle has been operated at idle with the engine running. The timer shall increment while the propulsion system is active, the engine is being fueled, the accelerator pedal is released by the driver, engine speed is greater than or equal to 150 rpm below the normal, warmed-up idle speed (as determined in the drive position for vehicles equipped with an automatic transmission), PTO not active, and vehicle speed is less than or equal to 1.6 kph. See Note HD-B for reset conditions, see Note HD-C, HD-K for freeze conditions. |  |  | (h)5.4.11
0x44 | 0xF844 | Engine Idle Fuel Consumption (Stored) | 2 bytes 0.5 l per bit Min value: 0 l Max value: 32767.5 l | IEFC-S xxxxx.x l | Engine Fuel Consumption (Stored) shall accumulate the calculated amount of fuel injected into the engine only during idle conditions: while the propulsion system is active, the engine is being fueled, the accelerator pedal is released by the driver, engine speed is greater than or equal to 150 rpm below the normal, warmed-up idle speed (as determined in the drive position for vehicles equipped with an automatic transmission), PTO not active, and vehicle speed is less than or equal to 1.6 kph. The data shall be updated at a minimum rate of once per second. See Note HD-B for reset conditions, see Note HD-C, HD-K for freeze conditions. Note: Data is valid only for liquid fuels, e.g. gasoline, E85, diesel. It is not valid for alternative fuels like LPG or CNG even though the calculation may be active. |  |  | (h)5.4.3
0x44 | 0xF844 | Urban Speed Run Time (Stored) | 2 bytes 10 sec per bit Min value: 0 sec Max value: 655350 sec | UERT-S xxxxxxx sec | Urban Speed Run Time (Stored) shall accumulate the total engine run time while at slow to moderate vehicle speeds. The timer shall increment when the engine is running and the vehicle speed is greater than 1.6 kph and less than or equal to 60 kph. See Note HD-B for reset conditions, see Note HD-C, HD-K for freeze conditions. |  |  | (h)5.4.12
0x44 | 0xF844 | Positive Kinetic Energy Numerator (Stored) | 4 bytes 1 km2/h2 per bit Min value: 0 km2/h2 Max value: 4,294,967,295 km2/h2 | PKE-S xxxxxxxxxx km2/h2 | Positive Kinetic Energy Numerator (Stored) shall accumulate data once per second according to the following formula: Σ[(final velocity)2 – (initial velocity)2)] when the final velocity is greater than initial velocity. The ratio can be determined by dividing by ITID 0x43 Distance Traveled (Stored). The data shall be updated at a minimum rate of once per second, and the vehicle speed resolution should be 1 km/hr. See Note HD-B for reset conditions, see Note HD-C, HD-K for freeze conditions. |  |  | (h)5.4.9
0x44 | 0xF844 | PTO Run Time (Stored) | 2 bytes 10 sec per bit Min value: 0 sec Max value: 655350 sec | PTOERT-S xxxxxxx sec | PTO Run Time (Stored) shall accumulate the total engine run time while the vehicle PTO is active. The timer shall increment when the engine is running and the PTO is active. See Note HD-B for reset conditions, see Note HD-C, HD-K for freeze conditions. |  |  | (h)5.4.13
0x44 | 0xF844 | PTO Fuel Consumption (Stored) | 2 bytes 0.5 l per bit Min value: 0 l Max value: 32767.5 l | PTOFC-S xxxxx.x l | PTO Fuel Consumption (Stored) shall accumulate the calculated amount of fuel injected into the engine only while the PTO is active. The data shall be updated at a minimum rate of once per second. See Note HD-B for reset conditions, see Note HD-C, HD-K for freeze conditions. Note: Data is valid only for liquid fuels, e.g. gasoline, E85, diesel. It is not valid for alternative fuels like LPG or CNG even though the calculation may be active. |  |  | (h)5.4.4
0x45 | 0xF845 | HD GHG Lifetime Data #1
0x45 | 0xF845 | Engine Run time (Lifetime) | 4 bytes 1 sec per bit Min value: 0 sec Max value: 4294967295 sec | ERT-L xxxxxxxxxxx sec | Total Engine Run Time (Lifetime) shall accumulate the total engine run time for the life of the vehicle. The timer shall increment while the engine is running at an engine speed greater than or equal to 150 rpm below the normal, warmed-up idle speed (as determined in the drive position for vehicles equipped with an automatic transmission). For hybrid vehicles or for vehicles that employ engine shutoff strategies (e.g. engine shutoff at idle), the timer shall increment when the propulsion system is active and the engine is running, See Note HD-B for reset conditions, see Note HD-C, HD-K for freeze conditions. |  |  | (h)5.4.10
0x45 | 0xF845 | Distance Traveled (Lifetime) | 4 bytes 5 m per bit Min value: 0 km Max value: 21474836.475 km | DT-L xxxxxxxxxx.x km | Vehicle Distance (Lifetime) shall accumulate the distance traveled using the same data source that the vehicle odometer uses. The data shall be updated at a minimum rate of once per second. Data Not Available: There may be two cases where data is not available. 1) The communication network used to obtain odometer from the main ECU is not functioning. 2) The ECU that holds the vehicle odometer (e.g. instrument cluster) is not functioning. See Note HD-B for reset conditions, see Note HD-C, HD-K for freeze conditions. |  |  | (h)5.4.5
0x45 | 0xF845 | Engine Output Energy (Lifetime) | 4 bytes 1 kWh per bit Min value: 0 GWh Max value: 4294.967295 GWh | EOE-L xx.xxxxxxx GWh | Engine Output Energy (Lifetime) is defined by integrating brake engine power output over time. Brake engine power output is defined as (2*pi*brake engine torque*engine RPM)/60, which will give the units of Watts (W). Brake torque is calculated by subtracting Friction Torque (PID $8E) from Indicated Torque (PID $62) (both PIDs are percentages) and then multiplying by the reference torque (PID $63), which is in units of N*m. The integral of brake engine power output over time will then give engine output energy in the units of Joules (J) or W*s, which is then converted to MWh by dividing by 3,600,000,000. The data shall be updated at a minimum rate of once per second. See Note HD-B for reset conditions, see Note HD-C, HD-K for freeze conditions. |  |  | (h)5.4.7
0x45 | 0xF845 | Vehicle Fuel Consumption (Lifetime) | 4 bytes 0.5 l per bit Min value: 0 l Max value: 2147483647.5 l | VFC-L xxxxxxxxx.x l | Vehicle Fuel Consumption (Lifetime) shall accumulate the calculated amount of fuel injected into the engine and the calculated fuel injected directly into the aftertreatment system in liters over the sample period (typically one second). Fuel used by a fuel operated heater shall not be included. The data shall be updated at a minimum rate of once per second. See Note HD-B for reset conditions, see Note HD-C, HD-K for freeze conditions. Note: Data is valid only for liquid fuels, e.g. gasoline, E85, diesel. It is not valid for alternative fuels like LPG or CNG even though the calculation may be active. |  |  | (h)5.4.1
0x46 | 0xF846 | HD GHG Lifetime Data #2
0x46 | 0xF846 | Engine Fuel Consumption (Lifetime) | 4 bytes 0.5 l per bit Min value: 0 l Max value: 2147483647.5 l | EFC-L xxxxxxxxxx.x l | Engine Fuel Consumption (Lifetime) shall accumulate the calculated amount of fuel injected into the engine only. The data shall be updated at a minimum rate of once per second. See Note HD-B for reset conditions, see Note HD-C, HD-K for freeze conditions. Note: Data is valid only for liquid fuels, e.g. gasoline, E85, diesel. It is not valid for alternative fuels like LPG or CNG even though the calculation may be active. |  |  | (h)5.4.2
0x46 | 0xF846 | Idle Run Time (Lifetime) | 4 bytes 1 sec per bit Min value: 0 sec Max value: 4294967295 sec | IERT-L xxxxxxxxxxxx sec | Idle Engine Run Time (Lifetime) shall accumulate the total time the vehicle has been operated at idle with the engine running. The timer shall increment while the propulsion system is active, the engine is being fueled, the accelerator pedal is released by the driver, engine speed is greater than or equal to 150 rpm below the normal, warmed-up idle speed (as determined in the drive position for vehicles equipped with an automatic transmission), PTO not active, and vehicle speed is less than or equal to 1.6 kph. See Note HD-B for reset conditions, see Note HD-C, HD-K for freeze conditions. |  |  | (h)5.4.11
0x46 | 0xF846 | Engine Idle Fuel Consumption (Lifetime) | 4 bytes 0.5 l per bit Min value: 0 l Max value: 2147483647.5 l | IEFC-L xxxxxxxxxx.x l | Engine Fuel Consumption (Lifetime) shall accumulate the calculated amount of fuel injected into the engine only during idle conditions: while the propulsion system is active, the engine is being fueled, the accelerator pedal is released by the driver, engine speed is greater than or equal to 150 rpm below the normal, warmed-up idle speed (as determined in the drive position for vehicles equipped with an automatic transmission), PTO not active, and vehicle speed is less than or equal to 1.6 kph. The data shall be updated at a minimum rate of once per second. See Note HD-B for reset conditions, see Note HD-C, HD-K for freeze conditions. Note: Data is valid only for liquid fuels, e.g. gasoline, E85, diesel. It is not valid for alternative fuels like LPG or CNG even though the calculation may be active. |  |  | (h)5.4.3
0x46 | 0xF846 | Urban Speed Run Time (Lifetime) | 4 bytes 1 sec per bit Min value: 0 sec Max value: 4294967295 sec | UERT-L xxxxxxxxxxx sec | Urban Speed Run Time (Active) shall accumulate the total engine run time while at slow to moderate vehicle speeds. The timer shall increment when the engine is running and the vehicle speed is greater than 1.6 kph and less than or equal to 60 kph. See Note HD-B for reset conditions, see Note HD-C, HD-K for freeze conditions. |  |  | (h)5.4.12
0x46 | 0xF846 | Positive Kinetic Energy Numerator (Lifetime) | 4 bytes 5 km2/h2 per bit Min value: 0 km2/h2 Max value: 21,474,836,475 km2/h2 | PKE-L xxxxxxxxxx km2/h2 | Positive Kinetic Energy Numerator (Lifetime) shall accumulate data once per second according to the following formula: Σ[(final velocity)2 – (initial velocity)2)] when the final velocity is greater than initial velocity. The ratio can be determined by dividing by ITID 0x45 Distance Traveled (Lifetime). The data shall be updated at a minimum rate of once per second, and the vehicle speed resolution should be 1 km/hr. See Note HD-B for reset conditions, see Note HD-C, HD-K for freeze conditions. |  |  | (h)5.4.9
0x46 | 0xF846 | PTO Run Time (Lifetime) | 4 bytes 1 sec per bit Min value: 0 sec Max value: 4294967295 sec | PTOERT-L xxxxxxxxxxx sec | PTO Run Time (Lifetime) shall accumulate the total engine run time while the vehicle PTO is active. The timer shall increment when the engine is running and the PTO is active. See Note HD-B for reset conditions, see Note HD-C, HD-K for freeze conditions. |  |  | (h)5.4.13
0x46 | 0xF846 | PTO Fuel Consumption (Lifetime) | 4 bytes 0.5 l per bit Min value: 0 l Max value: 2147483647.5 l | PTOFC-L xxxxxxxxxx.x l | PTO Fuel Consumption (Lifetime) shall accumulate the calculated amount of fuel injected into the engine only while the PTO is active. The data shall be updated at a minimum rate of once per second. See Note HD-B for reset conditions, see Note HD-C, HD-K for freeze conditions. Note: Data is valid only for liquid fuels, e.g. gasoline, E85, diesel. It is not valid for alternative fuels like LPG or CNG even though the calculation may be active. |  |  | (h)5.4.4
0x47 | 0xF847 | HD GHG PSA Data
0x47 | 0xF847 | Total Propulsion System Active Time (Active) | 2 bytes 10 sec per bit Min value: 0 sec Max value: 655350 sec | PSA-A xxxxxx sec | Total Propulsion System Active Time (Active) shall accumulate the total propulsion system active time. The timer shall increment when the PSA conditions are met. See Note HD-A for reset conditions, see Note HD-C, HD-K for freeze conditions. | x |  | (h)5.5.1
0x47 | 0xF847 | Total Propulsion System Active Time (Stored) | 2 bytes 10 sec per bit Min value: 0 sec Max value: 655350 sec | PSA-S xxxxxx sec | Total Propulsion System Active Time (Stored) shall accumulate the total propulsion system active time. The timer shall increment when the PSA conditions are met. See Note HD-B for reset conditions, see Note HD-C, HD-K for freeze conditions. |  |  | (h)5.5.1
0x47 | 0xF847 | Total Propulsion System Active Time (Lifetime) | 4 bytes 1 sec per bit Min value: 0 sec Max value: 4294967295 sec | PSA-L xxxxxxxxxxx sec | Total Propulsion System Active Time (Lifetime) shall accumulate the total propulsion system active time. The timer shall increment when the PSA conditions are met. See Note HD-B for reset conditions, see Note HD-C, HD-K for freeze conditions. |  |  | (h)5.5.1
0x47 | 0xF847 | Total Idle Propulsion System Active Time (Active) | 2 bytes 10 sec per bit Min value: 0 sec Max value: 655350 sec | IPSA-A xxxxxx sec | Total Idle Propulsion System Active Time (Active) shall accumulate the total propulsion system active time while at idle. The timer shall increment when the PSA conditions are met, the accelerator pedal is released by the driver and vehicle speed is less than or equal to 1.6 kph (regardless if the engine is running or not). See Note HD-A for reset conditions, see Note HD-C, HD-K for freeze conditions. | x |  | (h)5.5.2
0x47 | 0xF847 | Total Idle Propulsion System Active Time (Stored) | 2 bytes 10 sec per bit Min value: 0 sec Max value: 655350 sec | IPSA-S xxxxxx sec | Total Idle Propulsion System Active Time (Stored) shall accumulate the total propulsion system active time while at idle. The timer shall increment when the PSA conditions are met, the accelerator pedal is released by the driver and vehicle speed is less than or equal to 1.6 kph (regardless if the engine is running or not). See Note HD-B for reset conditions, see Note HD-C, HD-K for freeze conditions. |  |  | (h)5.5.2
0x47 | 0xF847 | Total Idle Propulsion System Active Time (Lifetime) | 4 bytes 1 sec per bit Min value: 0 sec Max value: 4294967295 sec | IPSA-L xxxxxxxxxxx sec | Total Idle Propulsion System Active Time (Lifetime) shall accumulate the total propulsion system active time while at idle. The timer shall increment when the PSA conditions are met and the accelerator pedal released by driver, and vehicle speed is less than or equal to 1.6 kph (regardless if the engine is running or not). See Note HD-B for reset conditions, see Note HD-C, HD-K for freeze conditions. |  |  | (h)5.5.2
0x47 | 0xF847 | Total Urban Propulsion System Active Time (Active) | 2 bytes 10 sec per bit Min value: 0 sec Max value: 655350 sec | UPSA-A xxxxxx sec | Total Urban Propulsion System Active Time (Active) shall accumulate the total propulsion system active time while at slow to moderate vehicle speeds. The timer shall increment when the PSA conditions are met and the vehicle speed is greater than 1.6 kph and less than or equal to 60 kph. See Note HD-A for reset conditions, see Note HD-C, HD-K for freeze conditions. | x |  | (h)5.5.3
0x47 | 0xF847 | Total Urban Propulsion System Active Time (Stored) | 2 bytes 10 sec per bit Min value: 0 sec Max value: 655350 sec | UPSA-S xxxxxx sec | Total Urban Propulsion System Active Time (Stored) shall accumulate the total propulsion system active time while at slow to moderate vehicle speeds. The timer shall increment when the PSA conditions are met and the vehicle speed is greater than 1.6 kph and less than or equal to 60 kph. See Note HD-B for reset conditions, see Note HD-C, HD-K for freeze conditions. |  |  | (h)5.5.3
0x47 | 0xF847 | Total Urban Propulsion System Active Time (Lifetime) | 4 bytes 1 sec per bit Min value: 0 sec Max value: 4294967295 sec | UPSA-L xxxxxxxxxxx sec | Total Urban Propulsion System Active Time (Lifetime) shall accumulate the total propulsion system active time while at slow to moderate speeds. The timer shall increment when the PSA conditions are met and the vehicle speed is greater than 1.6 kph and less than or equal to 60 kph. See Note HD-B for reset conditions, see Note HD-C, HD-K for freeze conditions. |  |  | (h)5.5.3
0x48 | 0xF848 | HD GHG Plug-in Hybrid Vehicle Distance Data | 24 bytes
0x48 | 0xF848 | Total distance traveled in charge depleting operation with engine off (Active) | 2 bytes .25 km per bit Min value: 0 km Max value: 16383.75 km | CDEODT-A xxxxx.x km | Total distance traveled in charge depleting operation with engine off (Active) shall accumulate the distance traveled while in charge depleting operation with the engine off using the same data source that the vehicle odometer uses . The data shall be updated at a minimum rate of once per second. Data Not Available: There may be two cases where data is not available. 1) The communication network used to obtain odometer from the main ECU is not functioning. 2) The ECU that holds the vehicle odometer (e.g. instrument cluster) is not functioning. See Note HD-A for reset conditions, see Note HD-C, HD-K for freeze conditions. | x |  | (h)5.6.1
0x48 | 0xF848 | Total distance traveled in charge depleting operation with engine off (Stored) | 2 bytes .25 km per bit Min value: 0 km Max value: 16383.75 km | CDEODT-S xxxxx.x km | Total distance traveled in charge depleting operation with engine off (Stored) shall accumulate the distance traveled while in charge depleting operation with the engine off using the same data source that the vehicle odometer uses . The data shall be updated at a minimum rate of once per second. Data Not Available: There may be two cases where data is not available. 1) The communication network used to obtain odometer from the main ECU is not functioning. 2) The ECU that holds the vehicle odometer (e.g. instrument cluster) is not functioning. See Note HD-B for reset conditions, see Note HD-C, HD-K for freeze conditions. |  |  | (h)5.6.1
0x48 | 0xF848 | Total distance traveled in charge depleting operation with engine off (Lifetime) | 4 bytes 5 m per bit Min value: 0 km Max value: 21474836.475 km | CDEODT-L xxxxxxxxx.x km | Total distance traveled in charge depleting operation with engine off (Lifetime) shall accumulate the distance traveled while in charge depleting operation with the engine off using the same data source that the vehicle odometer uses . The data shall be updated at a minimum rate of once per second. Data Not Available: There may be two cases where data is not available. 1) The communication network used to obtain odometer from the main ECU is not functioning. 2) The ECU that holds the vehicle odometer (e.g. instrument cluster) is not functioning. See Note HD-B for reset conditions, see Note HD-C, HD-K for freeze conditions. |  |  | (h)5.6.1
0x48 | 0xF848 | Total distance traveled in charge depleting operation with engine running (Active) | 2 bytes .25 km per bit Min value: 0 km Max value: 16383.75 km | CDERDT-A xxxxx.x km | Total distance traveled in charge depleting operation with engine running (Active) shall accumulate the distance traveled while in charge depleting operation with the engine running using the same data source that the vehicle odometer uses. The data shall be updated at a minimum rate of once per second. "Engine running" for this parameter shall be defined as fueled engine operation. Data Not Available: There may be two cases where data is not available. 1) The communication network used to obtain odometer from the main ECU is not functioning. 2) The ECU that holds the vehicle odometer (e.g. instrument cluster) is not functioning. See Note HD-A for reset conditions, see Note HD-C, HD-K for freeze conditions. | x |  | (h)5.6.2
0x48 | 0xF848 | Total distance traveled in charge depleting operation with engine running (Stored) | 2 bytes .25 km per bit Min value: 0 km Max value: 16383.75 km | CDERDT-S xxxxx.x km | Total distance traveled in charge depleting operation with engine running (Stored) shall accumulate the distance traveled while in charge depleting operation with the engine running using the same data source that the vehicle odometer uses. The data shall be updated at a minimum rate of once per second. "Engine running" for this parameter shall be defined as fueled engine operation. Data Not Available: There may be two cases where data is not available. 1) The communication network used to obtain odometer from the main ECU is not functioning. 2) The ECU that holds the vehicle odometer (e.g. instrument cluster) is not functioning. See Note HD-B for reset conditions, see Note HD-C, HD-K for freeze conditions. |  |  | (h)5.6.2
0x48 | 0xF848 | Total distance traveled in charge depleting operation with engine running (Lifetime) | 4 bytes 5 m per bit Min value: 0 km Max value: 21474836.475 km | CDERDT-L xxxxxxxxx.x km | Total distance traveled in charge depleting operation with engine running (Lifetime) shall accumulate the distance traveled while in charge depleting operation with the engine running using the same data source that the vehicle odometer uses. The data shall be updated at a minimum rate of once per second. "Engine running" for this parameter shall be defined as fueled engine operation. Data Not Available: There may be two cases where data is not available. 1) The communication network used to obtain odometer from the main ECU is not functioning. 2) The ECU that holds the vehicle odometer (e.g. instrument cluster) is not functioning. See Note HD-B for reset conditions, see Note HD-C, HD-K for freeze conditions. |  |  | (h)5.6.2
0x48 | 0xF848 | Total distance traveled in driver-selectable charge increasing operation (Active) | 2 bytes .25 km per bit Min value: 0 km Max value: 16383.75 km | CIDT-A xxxxx.x km | Total distance traveled in driver-selectable charge increasing operation (Active) shall accumulate the distance traveled while in a driver-selectable mode of charge increasing operation using the same data source that the vehicle odometer uses. The data shall be updated at a minimum rate of once per second. Data Not Available: There may be two cases where data is not available. 1) The communication network used to obtain odometer from the main ECU is not functioning. 2) The ECU that holds the vehicle odometer (e.g. instrument cluster) is not functioning. See Note HD-A for reset conditions, see Note HD-C, HD-K for freeze conditions. | x |  | (h)5.6.3
0x48 | 0xF848 | Total distance traveled in driver-selectable charge increasing operation (Stored) | 2 bytes .25 km per bit Min value: 0 km Max value: 16383.75 km | CIDT-S xxxxx.x km | Total distance traveled in driver-selectable charge increasing operation (Stored) shall accumulate the distance traveled while in a driver-selectable mode of charge increasing operation using the same data source that the vehicle odometer uses. The data shall be updated at a minimum rate of once per second. Data Not Available: There may be two cases where data is not available. 1) The communication network used to obtain odometer from the main ECU is not functioning. 2) The ECU that holds the vehicle odometer (e.g. instrument cluster) is not functioning. See Note HD-B for reset conditions, see Note HD-C, HD-K for freeze conditions. |  |  | (h)5.6.3
0x48 | 0xF848 | Total distance traveled in driver-selectable charge increasing operation (Lifetime) | 4 bytes 5 m per bit Min value: 0 km Max value: 21474836.475 km | CIDT-L xxxxxxxxx.x km | Total distance traveled in driver-selectable charge increasing operation (Lifetime) shall accumulate the distance traveled while in a driver-selectable mode of charge increasing operation using the same data source that the vehicle odometer uses. The data shall be updated at a minimum rate of once per second. Data Not Available: There may be two cases where data is not available. 1) The communication network used to obtain odometer from the main ECU is not functioning. 2) The ECU that holds the vehicle odometer (e.g. instrument cluster) is not functioning. See Note HD-B for reset conditions, see Note HD-C, HD-K for freeze conditions. |  |  | (h)5.6.3
0x49 | 0xF849 | HD GHG Plug-in Hybrid Vehicle Fuel Data | 16 bytes
0x49 | 0xF849 | Total fuel consumed in charge depleting operation (Active) | 2 bytes 0.5 l per bit Min value: 0 l Max value: 32767.5 l | CDFC-A xxxxx.x l | Total fuel consumed in charge depleting operation (Active) shall accumulate the calculated amount of fuel injected into the engine and the calculated fuel injected directly into the aftertreatment system in liters over the sample period (typically one second). Fuel used by a fuel operated heater shall not be included. See Note HD-A for reset conditions, see Note HD-C, HD-K for freeze conditions. | x |  | (h)5.6.4
0x49 | 0xF849 | Total fuel consumed in charge depleting operation (Stored) | 2 bytes 0.5 l per bit Min value: 0 l Max value: 32767.5 l | CDFC-S xxxxx.x l | Total fuel consumed in charge depleting operation (Stored) shall accumulate the calculated amount of fuel injected into the engine and the calculated fuel injected directly into the aftertreatment system in liters over the sample period (typically one second). Fuel used by a fuel operated heater shall not be included. See Note HD-B for reset conditions, see Note HD-C, HD-K for freeze conditions. |  |  | (h)5.6.4
0x49 | 0xF849 | Total fuel consumed in charge depleting operation (Lifetime) | 4 bytes 0.5 l per bit Min value: 0 l Max value: 2147483647.5 l | CDFC-L xxxxxxxxxx.x l | Total fuel consumed in charge depleting operation (Lifetime) shall accumulate the calculated amount of fuel injected into the engine and the calculated fuel injected directly into the aftertreatment system in liters over the sample period (typically one second). Fuel used by a fuel operated heater shall not be included. See Note HD-B for reset conditions, see Note HD-C, HD-K for freeze conditions. |  |  | (h)5.6.4
0x49 | 0xF849 | Total fuel consumed in driver-selectable charge increasing operation (Active) | 2 bytes 0.5 l per bit Min value: 0 l Max value: 32767.5 l | CIFC-A xxxxx.x l | Total fuel consumed in driver-selectable charge increasing operation (Active) shall accumulate the calculated amount of fuel injected into the engine and the calculated fuel injected directly into the aftertreatment system in liters over the sample period (typically one second). Fuel used by a fuel operated heater shall not be included. See Note HD-A for reset conditions, see Note HD-C, HD-K for freeze conditions. | x |  | (h)5.6.5
0x49 | 0xF849 | Total fuel consumed in driver-selectable charge increasing operation (Stored) | 2 bytes 0.5 l per bit Min value: 0 l Max value: 32767.5 l | CIFC-S xxxxx.x l | Total fuel consumed in driver-selectable charge increasing operation (Stored) shall accumulate the calculated amount of fuel injected into the engine and the calculated fuel injected directly into the aftertreatment system in liters over the sample period (typically one second). Fuel used by a fuel operated heater shall not be included. See Note HD-B for reset conditions, see Note HD-C, HD-K for freeze conditions. |  |  | (h)5.6.5
0x49 | 0xF849 | Total fuel consumed in driver-selectable charge increasing operation (Lifetime) | 4 bytes 0.5 l per bit Min value: 0 l Max value: 2147483647.5 l | CIFC-L xxxxxxxxxx.x l | Total fuel consumed in driver-selectable charge increasing operation (Lifetime) shall accumulate the calculated amount of fuel injected into the engine and the calculated fuel injected directly into the aftertreatment system in liters over the sample period (typically one second). Fuel used by a fuel operated heater shall not be included. See Note HD-B for reset conditions, see Note HD-C, HD-K for freeze conditions. |  |  | (h)5.6.5
| 0xF84A - 0xF84F | ISO/SAE reserved.
0x50 | 0xF850 | HD GHG Plug-in Hybrid Vehicle Grid Data | 24 bytes
0x50 | 0xF850 | Total grid energy consumed in charge depleting operation with engine off (Active) | 2 bytes 1 kWh per bit Min value: 0 kWh Max value: 65535 kWh | CDEOGE-A xxxxx.x kWh | Total grid energy consumed in charge depleting operation with the engine off (Active) shall accumulate the grid energy supplied by the battery pack over the sample period (typically one second). See Note HD-A for reset conditions, see Note HD-C, HD-K for freeze conditions. | x |  | (h)5.6.6
0x50 | 0xF850 | Total grid energy consumed in charge depleting operation with engine off (Stored) | 2 bytes 1 kWh per bit Min value: 0 kWh Max value: 65535 kWh | CDEOGE-S xxxxx.x kWh | Total grid energy consumed in charge depleting operation with the engine off (Stored) shall accumulate the grid energy supplied by the battery pack over the sample period (typically one second). See Note HD-B for reset conditions, see Note HD-C, HD-K for freeze conditions. |  |  | (h)5.6.6
0x50 | 0xF850 | Total grid energy consumed in charge depleting operation with engine off (Lifetime) | 4 bytes 1 kWh per bit Min value: 0 GWh Max value:4294.967295 GWh | CDEOGE-L xxxx.xxxxxx GWh | Total grid energy consumed in charge depleting operation with the engine off (Lifetime) shall accumulate the grid energy supplied by the battery pack over the sample period (typically one second). See Note HD-B for reset conditions, see Note HD-C, HD-K for freeze conditions. |  |  | (h)5.6.6
0x50 | 0xF850 | Total grid energy consumed in charge depleting operation with engine running (Active) | 2 bytes 1 kWh per bit Min value: 0 kWh Max value: 65535 kWh | CDERGE-A xxxxx.x kWh | Total grid energy consumed in charge depleting operation with the engine running (Active) shall accumulate the grid energy supplied by the battery pack over the sample period (typically one second). See Note HD-A for reset conditions, see Note HD-C, HD-K for freeze conditions. | x |  | (h)5.6.7
0x50 | 0xF850 | Total grid energy consumed in charge depleting operation with engine running (Stored) | 2 bytes 1 kWh per bit Min value: 0 kWh Max value: 65535 kWh | CDERGE-S xxxxx.x kWh | Total grid energy consumed in charge depleting operation with the engine running (Stored) shall accumulate the grid energy supplied by the battery pack over the sample period (typically one second). See Note HD-B for reset conditions, see Note HD-C, HD-K for freeze conditions. |  |  | (h)5.6.7
0x50 | 0xF850 | Total grid energy consumed in charge depleting operation with engine running (Lifetime) | 4 bytes 1 kWh per bit Min value: 0 GWh Max value:4294.967295 GWh | CDERGE-L xxxx.xxxxxx GWh | Total grid energy consumed in charge depleting operation with the engine running (Lifetime) shall accumulate the grid energy supplied by the battery pack over the sample period (typically one second). See Note HD-B for reset conditions, see Note HD-C, HD-K for freeze conditions. |  |  | (h)5.6.7
0x50 | 0xF850 | Total grid energy into the battery (Active) | 2 bytes 1 kWh per bit Min value: 0 kWh Max value: 65535 kWh | GE-A xxxxx.x kWh | Total grid energy supplied to the battery pack (Active) shall accumulate the grid energy supplied to the battery pack during a charging event over the sample period (typically one second). See Note HD-A for reset conditions, see Note HD-C, HD-K for freeze conditions. | x |  | (h)5.6.8
0x50 | 0xF850 | Total grid energy into the battery (Stored) | 2 bytes 1 kWh per bit Min value: 0 kWh Max value: 65535 kWh | GE-S xxxxx.x kWh | Total grid energy supplied to the battery pack (Stored) shall accumulate the grid energy supplied to the battery pack during a charging event over the sample period (typically one second). See Note HD-B for reset conditions, see Note HD-C, HD-K for freeze conditions. |  |  | (h)5.6.8
0x50 | 0xF850 | Total grid energy into the battery (Lifetime) | 4 bytes 1 kWh per bit Min value: 0 GWh Max value:4294.967295 GWh | GE-L xxxx.xxxxxx GWh | Total grid energy supplied to the battery pack (Lifetime) shall accumulate the grid energy supplied to the battery pack during a charging event over the sample period (typically one second). See Note HD-B for reset conditions, see Note HD-C, HD-K for freeze conditions. |  |  | (h)5.6.8
0x51 | 0xF851 | HD GHG Active Technology: Stop-Start
0x51 | 0xF851 | Stop-Start Propulsion System Active Time (Active) | 2 bytes 10 sec per bit Min value: 0 sec Max value: 655350 sec | ISS_TIME-A: xxxxxx sec | ISS_TIME shall display the total vehicle propulsion system active run time with Idle Stop-Start (ISS) active. ISS_TIME shall increment while the vehicle is propulsion system active with: ISS actively commanding an engine stop event and the engine is not being fueled (e.g., vehicle is stopped and engine is off due to the idle stop-start system). Note HD-A for reset conditions, see Note HD-C, HD-K for freeze conditions. | x |  | (h)5.4.15
0x51 | 0xF851 | Stop-Start Propulsion System Active Time (Stored) | 2 bytes 10 sec per bit Min value: 0 sec Max value: 655350 sec | ISS_TIME-S: xxxxxx sec | ISS_TIME shall display the total vehicle propulsion system active run time with Idle Stop-Start (ISS) active. ISS_TIME shall increment while the vehicle is propulsion system active with: ISS actively commanding an engine stop event and the engine is not being fueled (e.g., vehicle is stopped and engine is off due to the idle stop-start system). Note HD-B for reset conditions, see Note HD-C, HD-K for freeze conditions. |  |  | (h)5.4.15
0x51 | 0xF851 | Stop-Start Propulsion System Active Time (Lifetime) | 4 bytes 1 sec per bit Min value: 0 sec Max value: 4294967295 sec | ISS_TIME-L: xxxxxxxxxxx sec | ISS_TIME shall display the total vehicle propulsion system active run time with Idle Stop-Start (ISS) active. ISS_TIME shall increment while the vehicle is propulsion system active with: ISS actively commanding an engine stop event and the engine is not being fueled (e.g., vehicle is stopped and engine is off due to the idle stop-start system). Note HD-B for reset conditions, see Note HD-C, HD-K for freeze conditions. |  |  | (h)5.4.15
0x52 | 0xF852 | HD GHG Active Technology: Automatic Engine Shutdown
0x52 | 0xF852 | Automatic Engine Shutdown Technology Activation Count (Active) | 2 bytes 1 count per bit Min value: 0 counts Max value: 65535 counts | AES_CNT-A: xxxxxx counts | AES_CNT shall display the total number of Automatic Engine Shutdown (AES) events. AES refers to a technology that shuts down the engine within a threshold inactivity period (e.g., 300 seconds or less for tractors) when the transmission is set to park, or the transmission is in neutral and the parking brake is engaged. Note HD-A for reset conditions, see Note HD-C, HD-K for freeze conditions. | x |  | (h)5.4.16
0x52 | 0xF852 | Automatic Engine Shutdown Technology Activation Count (Stored) | 2 bytes 1 count per bit Min value: 0 counts Max value: 65535 counts | AES_CNT-S: xxxxxx counts | AES_CNT shall display the total number of Automatic Engine Shutdown (AES) events. AES refers to a technology that shuts down the engine within a threshold inactivity period (e.g., 300 seconds or less for tractors) when the transmission is set to park, or the transmission is in neutral and the parking brake is engaged Note HD-B for reset conditions, see Note HD-C, HD-K for freeze conditions. |  |  | (h)5.4.16
0x52 | 0xF852 | Automatic Engine Shutdown Technology Activation Count (Lifetime) | 4 bytes 1 count per bit Min value: 0 sec Max value: 4294967295 counts | AES_CNT-L: xxxxxxxxxx counts | AES_CNT shall display the total number of Automatic Engine Shutdown (AES) events. AES refers to a technology that shuts down the engine within a threshold inactivity period (e.g., 300 seconds or less for tractors) when the transmission is set to park, or the transmission is in neutral and the parking brake is engaged Note HD-B for reset conditions, see Note HD-C, HD-K for freeze conditions. |  |  | (h)5.4.16
0x53 | 0xF853 | HD GHG Active Technology: Waste Heat Recovery (See Note J)
0x53 | 0xF853 | WHR Propulsion System Active Time (Active) | 2 bytes 10 sec per bit Min value: 0 sec Max value: 655350 sec | WHR_TIME-A: xxxxxx sec | WHR_TIME shall display the total vehicle propulsion system active run time with Waste Heat Recovery (WHR) active. Note HD-A for reset conditions, see Note HD-C, HD-K for freeze conditions. | x |  | (h)5.4.14
0x53 | 0xF853 | WHR Propulsion System Active Time (Stored) | 2 bytes 10 sec per bit Min value: 0 sec Max value: 655350 sec | WHR_TIME-S: xxxxxx sec | WHR_TIME shall display the total vehicle propulsion system active run time with Waste Heat Recovery (WHR) active. Note HD-B for reset conditions, see Note HD-C, HD-K for freeze conditions. |  |  | (h)5.4.14
0x53 | 0xF853 | WHR Propulsion System Active Time (Lifetime) | 4 bytes 1 sec per bit Min value: 0 sec Max value: 4294967295 sec | WHR_TIME-L: xxxxxxxxxxx sec | WHR_TIME shall display the total vehicle propulsion system active run time with Waste Heat Recovery (WHR) active. Note HD-B for reset conditions, see Note HD-C, HD-K for freeze conditions. |  |  | (h)5.4.14
0x53 | 0xF853 | WHR Distance Traveled (Active) | 2 bytes .25 km per bit Min value: 0 km Max value: 16383.75 km | WHR_DT-A: xxxxx.xx km | WHR_DT shall display the total vehicle distance traveled with Waste Heat Recovery (WHR) active. Note HD-A for reset conditions, see Note HD-C, HD-K for freeze conditions. | x |  | (h)5.4.6
0x53 | 0xF853 | WHR Distance Traveled (Stored) | 2 bytes .25 km per bit Min value: 0 km Max value: 16383.75 km | WHR_DT-S: xxxxx.xx km | WHR_DT shall display the total vehicle distance traveled with Waste Heat Recovery (WHR) active. Note HD-B for reset conditions, see Note HD-C, HD-K for freeze conditions. |  |  | (h)5.4.6
0x53 | 0xF853 | WHR Distance Traveled (Lifetime) | 4 bytes 5 m per bit Min value: 0 km Max value: 21474836.475 km | WHR_DT-L: xxxxxxxxx.x km | WHR_DT shall display the total vehicle distance traveled with Waste Heat Recovery (WHR) active. Note HD-B for reset conditions, see Note HD-C, HD-K for freeze conditions. |  |  | (h)5.4.6
0x54 | 0xF854 | HD GHG Active Technology #1 and Active Technology #2
0x54 | 0xF854 | Active Technology #1 Propulsion System Active Time (Active) | 2 bytes 10 sec per bit Min value: 0 sec Max value: 655350 sec | AT1_TIME-A: xxxxxx sec | AT1_TIME shall display the total vehicle propulsion system active run time with Active Technology #1 active. AT1_TIME shall increment while the vehicle is propulsion system active with Active Technology #1 active. See Note HD-A for reset conditions, see Note HD-C, HD-K for freeze conditions. | x |  | (h)5.4.17
0x54 | 0xF854 | Active Technology #1 Propulsion System Active Time (Stored) | 2 bytes 10 sec per bit Min value: 0 sec Max value: 655350 sec | AT1_TIME-S: xxxxxx sec | AT1_TIME shall display the total vehicle propulsion system active run time with Active Technology #1 active. AT1_TIME shall increment while the vehicle is propulsion system active with Active Technology #1 active. See Note HD-B for reset conditions, see Note HD-C, HD-K for freeze conditions. |  |  | (h)5.4.17
0x54 | 0xF854 | Active Technology #1 Propulsion System Active Time (Lifetime) | 4 bytes 1 sec per bit Min value: 0 sec Max value: 4294967295 sec | AT1_TIME-L: xxxxxxxxxxx sec | AT1_TIME shall display the total vehicle propulsion system active run time with Active Technology #1 active. AT1_TIME shall increment while the vehicle is propulsion system active with Active Technology #1 active. See Note HD-B for reset conditions, see Note HD-C, HD-K for freeze conditions. |  |  | (h)5.4.17
0x54 | 0xF854 | Active Technology #1 Distance traveled (Active) | 2 bytes .25 km per bit Min value: 0 km Max value: 16383.75 km | AT1_DT-A: xxxxx.xx km | AT1_DT shall display the total vehicle distance traveled with Active Technology #1 active. AT1_DT shall increment while the vehicle is propulsion system active with Active Technology #1 active. See Note HD-A for reset conditions, see Note HD-C, HD-K for freeze conditions. | x |  | (h)5.4.20
0x54 | 0xF854 | Active Technology #1 Distance traveled (Stored) | 2 bytes .25 km per bit Min value: 0 km Max value: 16383.75 km | AT1_DT-S: xxxxx.xx km | AT1_DT shall display the total vehicle distance traveled with Active Technology #1 active. AT1_DT shall increment while the vehicle is propulsion system active with Active Technology #1 active. See Note HD-B for reset conditions, see Note HD-C, HD-K for freeze conditions. |  |  | (h)5.4.20
0x54 | 0xF854 | Active Technology #1 Distance traveled (Lifetime) | 4 bytes 5 m per bit Min value: 0 km Max value: 21474836.475 km | AT1_DT-L: xxxxxxxxx.x km | AT1_DT shall display the total vehicle distance traveled with Active Technology #1 active. AT1_DT shall increment while the vehicle is propulsion system active with Active Technology #1 active. See Note HD-B for reset conditions, see Note HD-C, HD-K for freeze conditions. |  |  | (h)5.4.20
0x54 | 0xF854 | Active Technology #2 Propulsion System Active Time (Active) | 2 bytes 10 sec per bit Min value: 0 sec Max value: 655350 sec | AT2_TIME-A: xxxxxx sec | AT2_TIME shall display the total vehicle propulsion system active run time with Active Technology #2 active. AT2_TIME shall increment while the vehicle is propulsion system active with Active Technology #2 active. See Note HD-A for reset conditions, see Note HD-C, HD-K for freeze conditions. | x |  | (h)5.4.18
0x54 | 0xF854 | Active Technology #2 Propulsion System Active Time (Stored) | 2 bytes 10 sec per bit Min value: 0 sec Max value: 655350 sec | AT2_TIME-S: xxxxxx sec | AT2_TIME shall display the total vehicle propulsion system active run time with Active Technology #2 active. AT2_TIME shall increment while the vehicle is propulsion system active with Active Technology #2 active. See Note HD-B for reset conditions, see Note HD-C, HD-K for freeze conditions. |  |  | (h)5.4.18
0x54 | 0xF854 | Active Technology #2 Propulsion System Active Time (Lifetime) | 4 bytes 1 sec per bit Min value: 0 sec Max value: 4294967295 sec | AT2_TIME-L: xxxxxxxxxxxx sec | AT2_TIME shall display the total vehicle propulsion system active run time with Active Technology #2 active. AT2_TIME shall increment while the vehicle is propulsion system active with Active Technology #2 active. See Note HD-B for reset conditions, see Note HD-C, HD-K for freeze conditions. |  |  | (h)5.4.18
0x54 | 0xF854 | Active Technology #2 Distance traveled (Active) | 2 bytes .25 km per bit Min value: 0 km Max value: 16383.75 km | AT2_DT-A: xxxxx.xx km | AT2_DT shall display the total vehicle distance traveled with Active Technology #2 active. AT2_DT shall increment while the vehicle is propulsion system active with Active Technology #2 active. See Note HD-A for reset conditions, see Note HD-C, HD-K for freeze conditions. | x |  | (h)5.4.21
0x54 | 0xF854 | Active Technology #2 Distance traveled (Stored) | 2 bytes .25 km per bit Min value: 0 km Max value: 16383.75 km | AT2_DT-S: xxxxx.xx km | AT2_DT shall display the total vehicle distance traveled with Active Technology #2 active. AT2_DT shall increment while the vehicle is propulsion system active with Active Technology #2 active. See Note HD-B for reset conditions, see Note HD-C, HD-K for freeze conditions. |  |  | (h)5.4.21
0x54 | 0xF854 | Active Technology #2 Distance traveled (Lifetime) | 4 bytes 5 m per bit Min value: 0 km Max value: 21474836.475 km | AT2_DT-L: xxxxxxxxx.x km | AT2_DT shall display the total vehicle distance traveled with Active Technology #2 active. AT2_DT shall increment while the vehicle is propulsion system active with Active Technology #2 active. See Note HD-B for reset conditions, see Note HD-C, HD-K for freeze conditions. |  |  | (h)5.4.21
0x55 | 0xF855 | HD GHG Active Technology #3 and Active Technology #4
0x55 | 0xF855 | Active Technology #3 Propulsion System Active Time (Active) | 2 bytes 10 sec per bit Min value: 0 sec Max value: 655350 sec | AT3_TIME-A: xxxxxx sec | AT3_TIME shall display the total vehicle propulsion system active run time with Active Technology #3 active. AT3_TIME shall increment while the vehicle is propulsion system active with Active Technology #3 active. See Note HD-A for reset conditions, see Note HD-C, HD-K for freeze conditions. | x |  | (h)5.4.19
0x55 | 0xF855 | Active Technology #3 Propulsion System Active Time (Stored) | 2 bytes 10 sec per bit Min value: 0 sec Max value: 655350 sec | AT3_TIME-S: xxxxxx sec | AT3_TIME shall display the total vehicle propulsion system active run time with Active Technology #3 active. AT3_TIME shall increment while the vehicle is propulsion system active with Active Technology #3 active. See Note HD-B for reset conditions, see Note HD-C, HD-K for freeze conditions. |  |  | (h)5.4.19
0x55 | 0xF855 | Active Technology #3 Propulsion System Active Time (Lifetime) | 4 bytes 1 sec per bit Min value: 0 sec Max value: 4294967295 sec | AT3_TIME-L: xxxxxxxxxxx sec | AT3_TIME shall display the total vehicle propulsion system active run time with Active Technology #3 active. AT3_TIME shall increment while the vehicle is propulsion system active with Active Technology #3 active. See Note HD-B for reset conditions, see Note HD-C, HD-K for freeze conditions. |  |  | (h)5.4.19
0x55 | 0xF855 | Active Technology #3 Distance traveled (Active) | 2 bytes .25 km per bit Min value: 0 km Max value: 16383.75 km | AT3_DT-A: xxxxx.xx km | AT3_DT shall display the total vehicle distance traveled with Active Technology #3 active. AT3_DT shall increment while the vehicle is propulsion system active with Active Technology #3 active. See Note HD-A for reset conditions, see Note HD-C, HD-K for freeze conditions. | x |  | (h)5.4.22
0x55 | 0xF855 | Active Technology #3 Distance traveled (Stored) | 2 bytes .25 km per bit Min value: 0 km Max value: 16383.75 km | AT3_DT-S: xxxxx.xx km | AT3_DT shall display the total vehicle distance traveled with Active Technology #3 active. AT3_DT shall increment while the vehicle is propulsion system active with Active Technology #3 active. See Note HD-B for reset conditions, see Note HD-C, HD-K for freeze conditions. |  |  | (h)5.4.22
0x55 | 0xF855 | Active Technology #3 Distance traveled (Lifetime) | 4 bytes 5 m per bit Min value: 0 km Max value: 21474836.475 km | AT3_DT-L: xxxxxxxxx.x km | AT3_DT shall display the total vehicle distance traveled with Active Technology #3 active. AT3_DT shall increment while the vehicle is propulsion system active with Active Technology #3 active. See Note HD-B for reset conditions, see Note HD-C, HD-K for freeze conditions. |  |  | (h)5.4.22
0x55 | 0xF855 | Active Technology #4 Propulsion System Active Time (Active) | 2 bytes 10 sec per bit Min value: 0 sec Max value: 655350 sec | AT4_TIME-A: xxxxxx sec | AT4_TIME shall display the total vehicle propulsion system active run time with Active Technology #4 active. AT4_TIME shall increment while the vehicle is propulsion system active with Active Technology #4 active. See Note HD-A for reset conditions, see Note HD-C, HD-K for freeze conditions. | x |  | (h)5.4.19
0x55 | 0xF855 | Active Technology #4 Propulsion System Active Time (Stored) | 2 bytes 10 sec per bit Min value: 0 sec Max value: 655350 sec | AT4_TIME-S: xxxxxx sec | AT4_TIME shall display the total vehicle propulsion system active run time with Active Technology #4 active. AT4_TIME shall increment while the vehicle is propulsion system active with Active Technology #4 active. See Note HD-B for reset conditions, see Note HD-C, HD-K for freeze conditions. |  |  | (h)5.4.19
0x55 | 0xF855 | Active Technology #4 Propulsion System Active Time (Lifetime) | 4 bytes 1 sec per bit Min value: 0 sec Max value: 4294967295 sec | AT4_TIME-L: xxxxxxxxxxx sec | AT4_TIME shall display the total vehicle propulsion system active run time with Active Technology #4 active. AT4_TIME shall increment while the vehicle is propulsion system active with Active Technology #4 active. See Note HD-B for reset conditions, see Note HD-C, HD-K for freeze conditions. |  |  | (h)5.4.19
0x55 | 0xF855 | Active Technology #4 Distance traveled (Active) | 2 bytes .25 km per bit Min value: 0 km Max value: 16383.75 km | AT4_DT-A: xxxxx.xx km | AT4_DT shall display the total vehicle distance traveled with Active Technology #4 active. AT4_DT shall increment while the vehicle is propulsion system active with Active Technology #4 active. See Note HD-A for reset conditions, see Note HD-C, HD-K for freeze conditions. | x |  | (h)5.4.22
0x55 | 0xF855 | Active Technology #4 Distance traveled (Stored) | 2 bytes .25 km per bit Min value: 0 km Max value: 16383.75 km | AT4_DT-S: xxxxx.xx km | AT4_DT shall display the total vehicle distance traveled with Active Technology #4 active. AT4_DT shall increment while the vehicle is propulsion system active with Active Technology #4 active. See Note HD-B for reset conditions, see Note HD-C, HD-K for freeze conditions. |  |  | (h)5.4.22
0x55 | 0xF855 | Active Technology #4 Distance traveled (Lifetime) | 4 bytes 5 m per bit Min value: 0 km Max value: 21474836.475 km | AT4_DT-L: xxxxxxxxx.x km | AT4_DT shall display the total vehicle distance traveled with Active Technology #4 active. AT4_DT shall increment while the vehicle is propulsion system active with Active Technology #4 active. See Note HD-B for reset conditions, see Note HD-C, HD-K for freeze conditions. |  |  | (h)5.4.22
0x56 | 0xF856 | HD GHG Active Technology #5 and Active Technology #6
0x56 | 0xF856 | Active Technology #5 Propulsion System Active Time (Active) | 2 bytes 10 sec per bit Min value: 0 sec Max value: 655350 sec | AT5_TIME-A: xxxxxx sec | AT5_TIME shall display the total vehicle propulsion system active run time with Active Technology #5 active. AT5_TIME shall increment while the vehicle is propulsion system active with Active Technology #5 active. See Note HD-A for reset conditions, see Note HD-C, HD-K for freeze conditions. | x |  | (h)5.4.19
0x56 | 0xF856 | Active Technology #5 Propulsion System Active Time (Stored) | 2 bytes 10 sec per bit Min value: 0 sec Max value: 655350 sec | AT5_TIME-S: xxxxxx sec | AT5_TIME shall display the total vehicle propulsion system active run time with Active Technology #5 active. AT5_TIME shall increment while the vehicle is propulsion system active with Active Technology #5 active. See Note HD-B for reset conditions, see Note HD-C, HD-K for freeze conditions. |  |  | (h)5.4.19
0x56 | 0xF856 | Active Technology #5 Propulsion System Active Time (Lifetime) | 4 bytes 1 sec per bit Min value: 0 sec Max value: 4294967295 sec | AT5_TIME-L: xxxxxxxxxxx sec | AT5_TIME shall display the total vehicle propulsion system active run time with Active Technology #5 active. AT5_TIME shall increment while the vehicle is propulsion system active with Active Technology #5 active. See Note HD-B for reset conditions, see Note HD-C, HD-K for freeze conditions. |  |  | (h)5.4.19
0x56 | 0xF856 | Active Technology #5 Distance traveled (Active) | 2 bytes .25 km per bit Min value: 0 km Max value: 16383.75 km | AT5_DT-A: xxxxx.xx km | AT5_DT shall display the total vehicle distance traveled with Active Technology #5 active. AT5_DT shall increment while the vehicle is propulsion system active with Active Technology #5 active. See Note HD-A for reset conditions, see Note HD-C, HD-K for freeze conditions. | x |  | (h)5.4.22
0x56 | 0xF856 | Active Technology #5 Distance traveled (Stored) | 2 bytes .25 km per bit Min value: 0 km Max value: 16383.75 km | AT5_DT-S: xxxxx.xx km | AT5_DT shall display the total vehicle distance traveled with Active Technology #5 active. AT5_DT shall increment while the vehicle is propulsion system active with Active Technology #5 active. See Note HD-B for reset conditions, see Note HD-C, HD-K for freeze conditions. |  |  | (h)5.4.22
0x56 | 0xF856 | Active Technology #5 Distance traveled (Lifetime) | 4 bytes 5 m per bit Min value: 0 km Max value: 21474836.475 km | AT5_DT-L: xxxxxxxxx.x km | AT5_DT shall display the total vehicle distance traveled with Active Technology #5 active. AT5_DT shall increment while the vehicle is propulsion system active with Active Technology #5 active. See Note HD-B for reset conditions, see Note HD-C, HD-K for freeze conditions. |  |  | (h)5.4.22
0x56 | 0xF856 | Active Technology #6 Propulsion System Active Time (Active) | 2 bytes 10 sec per bit Min value: 0 sec Max value: 655350 sec | AT6_TIME-A: xxxxxx sec | AT6_TIME shall display the total vehicle propulsion system active run time with Active Technology #6 active. AT6_TIME shall increment while the vehicle is propulsion system active with Active Technology #6 active. See Note HD-A for reset conditions, see Note HD-C, HD-K for freeze conditions. | x |  | (h)5.4.19
0x56 | 0xF856 | Active Technology #6 Propulsion System Active Time (Stored) | 2 bytes 10 sec per bit Min value: 0 sec Max value: 655350 sec | AT6_TIME-S: xxxxxx sec | AT6_TIME shall display the total vehicle propulsion system active run time with Active Technology #6 active. AT6_TIME shall increment while the vehicle is propulsion system active with Active Technology #6 active. See Note HD-B for reset conditions, see Note HD-C, HD-K for freeze conditions. |  |  | (h)5.4.19
0x56 | 0xF856 | Active Technology #6 Propulsion System Active Time (Lifetime) | 4 bytes 1 sec per bit Min value: 0 sec Max value: 4294967295 sec | AT6_TIME-L: xxxxxxxxxxx sec | AT6_TIME shall display the total vehicle propulsion system active run time with Active Technology #6 active. AT6_TIME shall increment while the vehicle is propulsion system active with Active Technology #6 active. See Note HD-B for reset conditions, see Note HD-C, HD-K for freeze conditions. |  |  | (h)5.4.19
0x56 | 0xF856 | Active Technology #6 Distance traveled (Active) | 2 bytes .25 km per bit Min value: 0 km Max value: 16383.75 km | AT6_DT-A: xxxxx.xx km | AT6_DT shall display the total vehicle distance traveled with Active Technology #6 active. AT6_DT shall increment while the vehicle is propulsion system active with Active Technology #6 active. See Note HD-A for reset conditions, see Note HD-C, HD-K for freeze conditions. | x |  | (h)5.4.22
0x56 | 0xF856 | Active Technology #6 Distance traveled (Stored) | 2 bytes .25 km per bit Min value: 0 km Max value: 16383.75 km | AT6_DT-S: xxxxx.xx km | AT6_DT shall display the total vehicle distance traveled with Active Technology #6 active. AT6_DT shall increment while the vehicle is propulsion system active with Active Technology #6 active. See Note HD-B for reset conditions, see Note HD-C, HD-K for freeze conditions. |  |  | (h)5.4.22
0x56 | 0xF856 | Active Technology #6 Distance traveled (Lifetime) | 4 bytes 5 m per bit Min value: 0 km Max value: 21474836.475 km | AT6_DT-L: xxxxxxxxx.x km | AT6_DT shall display the total vehicle distance traveled with Active Technology #6 active. AT6_DT shall increment while the vehicle is propulsion system active with Active Technology #6 active. See Note HD-B for reset conditions, see Note HD-C, HD-K for freeze conditions. |  |  | (h)5.4.22
0x57 | 0xF857 | HD GHG Active Technology #7 and Active Technology #8
0x57 | 0xF857 | Active Technology #7 Propulsion System Active Time (Active) | 2 bytes 10 sec per bit Min value: 0 sec Max value: 655350 sec | AT7_TIME-A: xxxxxx sec | AT7_TIME shall display the total vehicle propulsion system active run time with Active Technology #7 active. AT7_TIME shall increment while the vehicle is propulsion system active with Active Technology #7 active. See Note HD-A for reset conditions, see Note HD-C, HD-K for freeze conditions. | x |  | (h)5.4.19
0x57 | 0xF857 | Active Technology #7 Propulsion System Active Time (Stored) | 2 bytes 10 sec per bit Min value: 0 sec Max value: 655350 sec | AT7_TIME-S: xxxxxx sec | AT7_TIME shall display the total vehicle propulsion system active run time with Active Technology #7 active. AT7_TIME shall increment while the vehicle is propulsion system active with Active Technology #7 active. See Note HD-B for reset conditions, see Note HD-C, HD-K for freeze conditions. |  |  | (h)5.4.19
0x57 | 0xF857 | Active Technology #7 Propulsion System Active Time (Lifetime) | 4 bytes 1 sec per bit Min value: 0 sec Max value: 4294967295 sec | AT7_TIME-L: xxxxxxxxxxx sec | AT7_TIME shall display the total vehicle propulsion system active run time with Active Technology #7 active. AT7_TIME shall increment while the vehicle is propulsion system active with Active Technology #7 active. See Note HD-B for reset conditions, see Note HD-C, HD-K for freeze conditions. |  |  | (h)5.4.19
0x57 | 0xF857 | Active Technology #7 Distance traveled (Active) | 2 bytes .25 km per bit Min value: 0 km Max value: 16383.75 km | AT7_DT-A: xxxxx.xx km | AT7_DT shall display the total vehicle distance traveled with Active Technology #7 active. AT7_DT shall increment while the vehicle is propulsion system active with Active Technology #7 active. See Note HD-A for reset conditions, see Note HD-C, HD-K for freeze conditions. | x |  | (h)5.4.22
0x57 | 0xF857 | Active Technology #7 Distance traveled (Stored) | 2 bytes .25 km per bit Min value: 0 km Max value: 16383.75 km | AT7_DT-S: xxxxx.xx km | AT7_DT shall display the total vehicle distance traveled with Active Technology #7 active. AT7_DT shall increment while the vehicle is propulsion system active with Active Technology #7 active. See Note HD-B for reset conditions, see Note HD-C, HD-K for freeze conditions. |  |  | (h)5.4.22
0x57 | 0xF857 | Active Technology #7 Distance traveled (Lifetime) | 4 bytes 5 m per bit Min value: 0 km Max value: 21474836.475 km | AT7_DT-L: xxxxxxxxx.x km | AT7_DT shall display the total vehicle distance traveled with Active Technology #7 active. AT7_DT shall increment while the vehicle is propulsion system active with Active Technology #7 active. See Note HD-B for reset conditions, see Note HD-C, HD-K for freeze conditions. |  |  | (h)5.4.22
0x57 | 0xF857 | Active Technology #8 Propulsion System Active Time (Active) | 2 bytes 10 sec per bit Min value: 0 sec Max value: 655350 sec | AT8_TIME-A: xxxxxx sec | AT8_TIME shall display the total vehicle propulsion system active run time with Active Technology #8 active. AT8_TIME shall increment while the vehicle is propulsion system active with Active Technology #8 active. See Note HD-A for reset conditions, see Note HD-C, HD-K for freeze conditions. | x |  | (h)5.4.19
0x57 | 0xF857 | Active Technology #8 Propulsion System Active Time (Stored) | 2 bytes 10 sec per bit Min value: 0 sec Max value: 655350 sec | AT8_TIME-S: xxxxxx sec | AT8_TIME shall display the total vehicle propulsion system active run time with Active Technology #8 active. AT8_TIME shall increment while the vehicle is propulsion system active with Active Technology #8 active. See Note HD-B for reset conditions, see Note HD-C, HD-K for freeze conditions. |  |  | (h)5.4.19
0x57 | 0xF857 | Active Technology #8 Propulsion System Active Time (Lifetime) | 4 bytes 1 sec per bit Min value: 0 sec Max value: 4294967295 sec | AT8_TIME-L: xxxxxxxxxxx sec | AT8_TIME shall display the total vehicle propulsion system active run time with Active Technology #8 active. AT8_TIME shall increment while the vehicle is propulsion system active with Active Technology #8 active. See Note HD-B for reset conditions, see Note HD-C, HD-K for freeze conditions. |  |  | (h)5.4.19
0x57 | 0xF857 | Active Technology #8 Distance traveled (Active) | 2 bytes .25 km per bit Min value: 0 km Max value: 16383.75 km | AT8_DT-A: xxxxx.xx km | AT8_DT shall display the total vehicle distance traveled with Active Technology #8 active. AT8_DT shall increment while the vehicle is propulsion system active with Active Technology #8 active. See Note HD-A for reset conditions, see Note HD-C, HD-K for freeze conditions. | x |  | (h)5.4.22
0x57 | 0xF857 | Active Technology #8 Distance traveled (Stored) | 2 bytes .25 km per bit Min value: 0 km Max value: 16383.75 km | AT8_DT-S: xxxxx.xx km | AT8_DT shall display the total vehicle distance traveled with Active Technology #8 active. AT8_DT shall increment while the vehicle is propulsion system active with Active Technology #8 active. See Note HD-B for reset conditions, see Note HD-C, HD-K for freeze conditions. |  |  | (h)5.4.22
0x57 | 0xF857 | Active Technology #8 Distance traveled (Lifetime) | 4 bytes 5 m per bit Min value: 0 km Max value: 21474836.475 km | AT8_DT-L: xxxxxxxxx.x km | AT8_DT shall display the total vehicle distance traveled with Active Technology #8 active. AT8_DT shall increment while the vehicle is propulsion system active with Active Technology #8 active. See Note HD-B for reset conditions, see Note HD-C, HD-K for freeze conditions. |  |  | (h)5.4.22
0x58 | 0xF858 | HD GHG Active Technology #9 and Active Technology #10
0x58 | 0xF858 | Active Technology #9 Propulsion System Active Time (Active) | 2 bytes 10 sec per bit Min value: 0 sec Max value: 655350 sec | AT9_TIME-A: xxxxxx sec | AT9_TIME shall display the total vehicle propulsion system active run time with Active Technology #9 active. AT9_TIME shall increment while the vehicle is propulsion system active with Active Technology #9 active. See Note HD-A for reset conditions, see Note HD-C, HD-K for freeze conditions. | x |  | (h)5.4.19
0x58 | 0xF858 | Active Technology #9 Propulsion System Active Time (Stored) | 2 bytes 10 sec per bit Min value: 0 sec Max value: 655350 sec | AT9_TIME-S: xxxxxx sec | AT9_TIME shall display the total vehicle propulsion system active run time with Active Technology #9 active. AT9_TIME shall increment while the vehicle is propulsion system active with Active Technology #9 active. See Note HD-B for reset conditions, see Note HD-C, HD-K for freeze conditions. |  |  | (h)5.4.19
0x58 | 0xF858 | Active Technology #9 Propulsion System Active Time (Lifetime) | 4 bytes 1 sec per bit Min value: 0 sec Max value: 4294967295 sec | AT9_TIME-L: xxxxxxxxxxx sec | AT9_TIME shall display the total vehicle propulsion system active run time with Active Technology #9 active. AT9_TIME shall increment while the vehicle is propulsion system active with Active Technology #9 active. See Note HD-B for reset conditions, see Note HD-C, HD-K for freeze conditions. |  |  | (h)5.4.19
0x58 | 0xF858 | Active Technology #9 Distance traveled (Active) | 2 bytes .25 km per bit Min value: 0 km Max value: 16383.75 km | AT9_DT-A: xxxxx.xx km | AT9_DT shall display the total vehicle distance traveled with Active Technology #9 active. AT9_DT shall increment while the vehicle is propulsion system active with Active Technology #9 active. See Note HD-A for reset conditions, see Note HD-C, HD-K for freeze conditions. | x |  | (h)5.4.22
0x58 | 0xF858 | Active Technology #9 Distance traveled (Stored) | 2 bytes .25 km per bit Min value: 0 km Max value: 16383.75 km | AT9_DT-S: xxxxx.xx km | AT9_DT shall display the total vehicle distance traveled with Active Technology #9 active. AT9_DT shall increment while the vehicle is propulsion system active with Active Technology #9 active. See Note HD-B for reset conditions, see Note HD-C, HD-K for freeze conditions. |  |  | (h)5.4.22
0x58 | 0xF858 | Active Technology #9 Distance traveled (Lifetime) | 4 bytes 5 m per bit Min value: 0 km Max value: 21474836.475 km | AT9_DT-L: xxxxxxxxx.x km | AT9_DT shall display the total vehicle distance traveled with Active Technology #9 active. AT9_DT shall increment while the vehicle is propulsion system active with Active Technology #9 active. See Note HD-B for reset conditions, see Note HD-C, HD-K for freeze conditions. |  |  | (h)5.4.22
0x58 | 0xF858 | Active Technology #10 Propulsion System Active Time (Active) | 2 bytes 10 sec per bit Min value: 0 sec Max value: 655350 sec | AT10_TIME-A: xxxxxx sec | AT10_TIME shall display the total vehicle propulsion system active run time with Active Technology #10 active. AT10_TIME shall increment while the vehicle is propulsion system active with Active Technology #10 active. See Note HD-A for reset conditions, see Note HD-C, HD-K for freeze conditions. | x |  | (h)5.4.19
0x58 | 0xF858 | Active Technology #10 Propulsion System Active Time (Stored) | 2 bytes 10 sec per bit Min value: 0 sec Max value: 655350 sec | AT10_TIME-S: xxxxxx sec | AT10_TIME shall display the total vehicle propulsion system active run time with Active Technology #10 active. AT10_TIME shall increment while the vehicle is propulsion system active with Active Technology #10 active. See Note HD-B for reset conditions, see Note HD-C, HD-K for freeze conditions. |  |  | (h)5.4.19
0x58 | 0xF858 | Active Technology #10 Propulsion System Active Time (Lifetime) | 4 bytes 1 sec per bit Min value: 0 sec Max value: 4294967295 sec | AT10_TIME-L: xxxxxxxxxxx sec | AT10_TIME shall display the total vehicle propulsion system active run time with Active Technology #10 active. AT10_TIME shall increment while the vehicle is propulsion system active with Active Technology #10 active. See Note HD-B for reset conditions, see Note HD-C, HD-K for freeze conditions. |  |  | (h)5.4.19
0x58 | 0xF858 | Active Technology #10 Distance traveled (Active) | 2 bytes .25 km per bit Min value: 0 km Max value: 16383.75 km | AT10_DT-A: xxxxx.xx km | AT10_DT shall display the total vehicle distance traveled with Active Technology #10 active. AT10_DT shall increment while the vehicle is propulsion system active with Active Technology #10 active. See Note HD-A for reset conditions, see Note HD-C, HD-K for freeze conditions. | x |  | (h)5.4.22
0x58 | 0xF858 | Active Technology #10 Distance traveled (Stored) | 2 bytes .25 km per bit Min value: 0 km Max value: 16383.75 km | AT10_DT-S: xxxxx.xx km | AT10_DT shall display the total vehicle distance traveled with Active Technology #10 active. AT10_DT shall increment while the vehicle is propulsion system active with Active Technology #10 active. See Note HD-B for reset conditions, see Note HD-C, HD-K for freeze conditions. |  |  | (h)5.4.22
0x58 | 0xF858 | Active Technology #10 Distance traveled (Lifetime) | 4 bytes 5 m per bit Min value: 0 km Max value: 21474836.475 km | AT10_DT-L: xxxxxxxxx.x km | AT10_DT shall display the total vehicle distance traveled with Active Technology #10 active. AT10_DT shall increment while the vehicle is propulsion system active with Active Technology #10 active. See Note HD-B for reset conditions, see Note HD-C, HD-K for freeze conditions. |  |  | (h)5.4.22
0x59 | 0xF859 | HD GHG Active Technology #11 and Active Technology #12
0x59 | 0xF859 | Active Technology #11 Propulsion System Active Time (Active) | 2 bytes 10 sec per bit Min value: 0 sec Max value: 655350 sec | AT11_TIME-A: xxxxxx sec | AT11_TIME shall display the total vehicle propulsion system active run time with Active Technology #11 active. AT11_TIME shall increment while the vehicle is propulsion system active with Active Technology #11 active. See Note HD-A for reset conditions, see Note HD-C, HD-K for freeze conditions. | x |  | (h)5.4.19
0x59 | 0xF859 | Active Technology #11 Propulsion System Active Time (Stored) | 2 bytes 10 sec per bit Min value: 0 sec Max value: 655350 sec | AT11_TIME-S: xxxxxx sec | AT11_TIME shall display the total vehicle propulsion system active run time with Active Technology #11 active. AT11_TIME shall increment while the vehicle is propulsion system active with Active Technology #11 active. See Note HD-B for reset conditions, see Note HD-C, HD-K for freeze conditions. |  |  | (h)5.4.19
0x59 | 0xF859 | Active Technology #11 Propulsion System Active Time (Lifetime) | 4 bytes 1 sec per bit Min value: 0 sec Max value: 4294967295 sec | AT11_TIME-L: xxxxxxxxxxx sec | AT11_TIME shall display the total vehicle propulsion system active run time with Active Technology #11 active. AT11_TIME shall increment while the vehicle is propulsion system active with Active Technology #11 active. See Note HD-B for reset conditions, see Note HD-C, HD-K for freeze conditions. |  |  | (h)5.4.19
0x59 | 0xF859 | Active Technology #11 Distance traveled (Active) | 2 bytes .25 km per bit Min value: 0 km Max value: 16383.75 km | AT11_DT-A: xxxxx.xx km | AT11_DT shall display the total vehicle distance traveled with Active Technology #11 active. AT11_DT shall increment while the vehicle is propulsion system active with Active Technology #11 active. See Note HD-A for reset conditions, see Note HD-C, HD-K for freeze conditions. | x |  | (h)5.4.22
0x59 | 0xF859 | Active Technology #11 Distance traveled (Stored) | 2 bytes .25 km per bit Min value: 0 km Max value: 16383.75 km | AT11_DT-S: xxxxx.xx km | AT11_DT shall display the total vehicle distance traveled with Active Technology #11 active. AT11_DT shall increment while the vehicle is propulsion system active with Active Technology #11 active. See Note HD-B for reset conditions, see Note HD-C, HD-K for freeze conditions. |  |  | (h)5.4.22
0x59 | 0xF859 | Active Technology #11 Distance traveled (Lifetime) | 4 bytes 5 m per bit Min value: 0 km Max value: 21474836.475 km | AT11_DT-L: xxxxxxxxx.x km | AT11_DT shall display the total vehicle distance traveled with Active Technology #11 active. AT11_DT shall increment while the vehicle is propulsion system active with Active Technology #11 active. See Note HD-B for reset conditions, see Note HD-C, HD-K for freeze conditions. |  |  | (h)5.4.22
0x59 | 0xF859 | Active Technology #12 Propulsion System Active Time (Active) | 2 bytes 10 sec per bit Min value: 0 sec Max value: 655350 sec | AT12_TIME-A: xxxxxx sec | AT12_TIME shall display the total vehicle propulsion system active run time with Active Technology #12 active. AT12_TIME shall increment while the vehicle is propulsion system active with Active Technology #12 active. See Note HD-A for reset conditions, see Note HD-C, HD-K for freeze conditions. | x |  | (h)5.4.19
0x59 | 0xF859 | Active Technology #12 Propulsion System Active Time (Stored) | 2 bytes 10 sec per bit Min value: 0 sec Max value: 655350 sec | AT12_TIME-S: xxxxxx sec | AT12_TIME shall display the total vehicle propulsion system active run time with Active Technology #12 active. AT12_TIME shall increment while the vehicle is propulsion system active with Active Technology #12 active. See Note HD-B for reset conditions, see Note HD-C, HD-K for freeze conditions. |  |  | (h)5.4.19
0x59 | 0xF859 | Active Technology #12 Propulsion System Active Time (Lifetime) | 4 bytes 1 sec per bit Min value: 0 sec Max value: 4294967295 sec | AT12_TIME-L: xxxxxxxxxxx sec | AT12_TIME shall display the total vehicle propulsion system active run time with Active Technology #12 active. AT12_TIME shall increment while the vehicle is propulsion system active with Active Technology #12 active. See Note HD-B for reset conditions, see Note HD-C, HD-K for freeze conditions. |  |  | (h)5.4.19
0x59 | 0xF859 | Active Technology #12 Distance traveled (Active) | 2 bytes .25 km per bit Min value: 0 km Max value: 16383.75 km | AT12_DT-A: xxxxx.xx km | AT12_DT shall display the total vehicle distance traveled with Active Technology #12 active. AT12_DT shall increment while the vehicle is propulsion system active with Active Technology #12 active. See Note HD-A for reset conditions, see Note HD-C, HD-K for freeze conditions. | x |  | (h)5.4.22
0x59 | 0xF859 | Active Technology #12 Distance traveled (Stored) | 2 bytes .25 km per bit Min value: 0 km Max value: 16383.75 km | AT12_DT-S: xxxxx.xx km | AT12_DT shall display the total vehicle distance traveled with Active Technology #12 active. AT12_DT shall increment while the vehicle is propulsion system active with Active Technology #12 active. See Note HD-B for reset conditions, see Note HD-C, HD-K for freeze conditions. |  |  | (h)5.4.22
0x59 | 0xF859 | Active Technology #12 Distance traveled (Lifetime) | 4 bytes 5 m per bit Min value: 0 km Max value: 21474836.475 km | AT12_DT-L: xxxxxxxxx.x km | AT12_DT shall display the total vehicle distance traveled with Active Technology #12 active. AT12_DT shall increment while the vehicle is propulsion system active with Active Technology #12 active. See Note HD-B for reset conditions, see Note HD-C, HD-K for freeze conditions. |  |  | (h)5.4.22
0x5A | 0xF85A | HD GHG Active Technology #13 and Active Technology #14
0x5A | 0xF85A | Active Technology #13 Propulsion System Active Time (Active) | 2 bytes 10 sec per bit Min value: 0 sec Max value: 655350 sec | AT13_TIME-A: xxxxxx sec | AT13_TIME shall display the total vehicle propulsion system active run time with Active Technology #13 active. AT13_TIME shall increment while the vehicle is propulsion system active with Active Technology #13 active. See Note HD-A for reset conditions, see Note HD-C, HD-K for freeze conditions. | x |  | (h)5.4.19
0x5A | 0xF85A | Active Technology #13 Propulsion System Active Time (Stored) | 2 bytes 10 sec per bit Min value: 0 sec Max value: 655350 sec | AT13_TIME-S: xxxxxx sec | AT13_TIME shall display the total vehicle propulsion system active run time with Active Technology #13 active. AT13_TIME shall increment while the vehicle is propulsion system active with Active Technology #13 active. See Note HD-B for reset conditions, see Note HD-C, HD-K for freeze conditions. |  |  | (h)5.4.19
0x5A | 0xF85A | Active Technology #13 Propulsion System Active Time (Lifetime) | 4 bytes 1 sec per bit Min value: 0 sec Max value: 4294967295 sec | AT13_TIME-L: xxxxxxxxxxx sec | AT13_TIME shall display the total vehicle propulsion system active run time with Active Technology #13 active. AT13_TIME shall increment while the vehicle is propulsion system active with Active Technology #13 active. See Note HD-B for reset conditions, see Note HD-C, HD-K for freeze conditions. |  |  | (h)5.4.19
0x5A | 0xF85A | Active Technology #13 Distance traveled (Active) | 2 bytes .25 km per bit Min value: 0 km Max value: 16383.75 km | AT13_DT-A: xxxxx.xx km | AT13_DT shall display the total vehicle distance traveled with Active Technology #13 active. AT13_DT shall increment while the vehicle is propulsion system active with Active Technology #13 active. See Note HD-A for reset conditions, see Note HD-C, HD-K for freeze conditions. | x |  | (h)5.4.22
0x5A | 0xF85A | Active Technology #13 Distance traveled (Stored) | 2 bytes .25 km per bit Min value: 0 km Max value: 16383.75 km | AT13_DT-S: xxxxx.xx km | AT13_DT shall display the total vehicle distance traveled with Active Technology #13 active. AT13_DT shall increment while the vehicle is propulsion system active with Active Technology #13 active. See Note HD-B for reset conditions, see Note HD-C, HD-K for freeze conditions. |  |  | (h)5.4.22
0x5A | 0xF85A | Active Technology #13 Distance traveled (Lifetime) | 4 bytes 5 m per bit Min value: 0 km Max value: 21474836.475 km | AT13_DT-L: xxxxxxxxx.x km | AT13_DT shall display the total vehicle distance traveled with Active Technology #13 active. AT13_DT shall increment while the vehicle is propulsion system active with Active Technology #13 active. See Note HD-B for reset conditions, see Note HD-C, HD-K for freeze conditions. |  |  | (h)5.4.22
0x5A | 0xF85A | Active Technology #14 Propulsion System Active Time (Active) | 2 bytes 10 sec per bit Min value: 0 sec Max value: 655350 sec | AT14_TIME-A: xxxxxx sec | AT14_TIME shall display the total vehicle propulsion system active run time with Active Technology #14 active. AT14_TIME shall increment while the vehicle is propulsion system active with Active Technology #14 active. See Note HD-A for reset conditions, see Note HD-C, HD-K for freeze conditions. | x |  | (h)5.4.19
0x5A | 0xF85A | Active Technology #14 Propulsion System Active Time (Stored) | 2 bytes 10 sec per bit Min value: 0 sec Max value: 655350 sec | AT14_TIME-S: xxxxxx sec | AT14_TIME shall display the total vehicle propulsion system active run time with Active Technology #14 active. AT14_TIME shall increment while the vehicle is propulsion system active with Active Technology #14 active. See Note HD-B for reset conditions, see Note HD-C, HD-K for freeze conditions. |  |  | (h)5.4.19
0x5A | 0xF85A | Active Technology #14 Propulsion System Active Time (Lifetime) | 4 bytes 1 sec per bit Min value: 0 sec Max value: 4294967295 sec | AT14_TIME-L: xxxxxxxxxxx sec | AT14_TIME shall display the total vehicle propulsion system active run time with Active Technology #14 active. AT14_TIME shall increment while the vehicle is propulsion system active with Active Technology #14 active. See Note HD-B for reset conditions, see Note HD-C, HD-K for freeze conditions. |  |  | (h)5.4.19
0x5A | 0xF85A | Active Technology #14 Distance traveled (Active) | 2 bytes .25 km per bit Min value: 0 km Max value: 16383.75 km | AT14_DT-A: xxxxx.xx km | AT14_DT shall display the total vehicle distance traveled with Active Technology #14 active. AT14_DT shall increment while the vehicle is propulsion system active with Active Technology #14 active. See Note HD-A for reset conditions, see Note HD-C, HD-K for freeze conditions. | x |  | (h)5.4.22
0x5A | 0xF85A | Active Technology #14 Distance traveled (Stored) | 2 bytes .25 km per bit Min value: 0 km Max value: 16383.75 km | AT14_DT-S: xxxxx.xx km | AT14_DT shall display the total vehicle distance traveled with Active Technology #14 active. AT14_DT shall increment while the vehicle is propulsion system active with Active Technology #14 active. See Note HD-B for reset conditions, see Note HD-C, HD-K for freeze conditions. |  |  | (h)5.4.22
0x5A | 0xF85A | Active Technology #14 Distance traveled (Lifetime) | 4 bytes 5 m per bit Min value: 0 km Max value: 21474836.475 km | AT14_DT-L: xxxxxxxxx.x km | AT14_DT shall display the total vehicle distance traveled with Active Technology #14 active. AT14_DT shall increment while the vehicle is propulsion system active with Active Technology #14 active. See Note HD-B for reset conditions, see Note HD-C, HD-K for freeze conditions. |  |  | (h)5.4.22
0x5B | 0xF85B | HD GHG Active Technology #15 and Active Technology #16
0x5B | 0xF85B | Active Technology #15 Propulsion System Active Time (Active) | 2 bytes 10 sec per bit Min value: 0 sec Max value: 655350 sec | AT15_TIME-A: xxxxxx sec | AT15_TIME shall display the total vehicle propulsion system active run time with Active Technology #15 active. AT15_TIME shall increment while the vehicle is propulsion system active with Active Technology #15 active. See Note HD-A for reset conditions, see Note HD-C, HD-K for freeze conditions. | x |  | (h)5.4.19
0x5B | 0xF85B | Active Technology #15 Propulsion System Active Time (Stored) | 2 bytes 10 sec per bit Min value: 0 sec Max value: 655350 sec | AT15_TIME-S: xxxxxx sec | AT15_TIME shall display the total vehicle propulsion system active run time with Active Technology #15 active. AT15_TIME shall increment while the vehicle is propulsion system active with Active Technology #15 active. See Note HD-B for reset conditions, see Note HD-C, HD-K for freeze conditions. |  |  | (h)5.4.19
0x5B | 0xF85B | Active Technology #15 Propulsion System Active Time (Lifetime) | 4 bytes 1 sec per bit Min value: 0 sec Max value: 4294967295 sec | AT15_TIME-L: xxxxxxxxxxx sec | AT15_TIME shall display the total vehicle propulsion system active run time with Active Technology #15 active. AT15_TIME shall increment while the vehicle is propulsion system active with Active Technology #15 active. See Note HD-B for reset conditions, see Note HD-C, HD-K for freeze conditions. |  |  | (h)5.4.19
0x5B | 0xF85B | Active Technology #15 Distance traveled (Active) | 2 bytes .25 km per bit Min value: 0 km Max value: 16383.75 km | AT15_DT-A: xxxxx.xx km | AT15_DT shall display the total vehicle distance traveled with Active Technology #15 active. AT15_DT shall increment while the vehicle is propulsion system active with Active Technology #15 active. See Note HD-A for reset conditions, see Note HD-C, HD-K for freeze conditions. | x |  | (h)5.4.22
0x5B | 0xF85B | Active Technology #15 Distance traveled (Stored) | 2 bytes .25 km per bit Min value: 0 km Max value: 16383.75 km | AT15_DT-S: xxxxx.xx km | AT15_DT shall display the total vehicle distance traveled with Active Technology #15 active. AT15_DT shall increment while the vehicle is propulsion system active with Active Technology #15 active. See Note HD-B for reset conditions, see Note HD-C, HD-K for freeze conditions. |  |  | (h)5.4.22
0x5B | 0xF85B | Active Technology #15 Distance traveled (Lifetime) | 4 bytes 5 m per bit Min value: 0 km Max value: 21474836.475 km | AT15_DT-L: xxxxxxxxx.x km | AT15_DT shall display the total vehicle distance traveled with Active Technology #15 active. AT15_DT shall increment while the vehicle is propulsion system active with Active Technology #15 active. See Note HD-B for reset conditions, see Note HD-C, HD-K for freeze conditions. |  |  | (h)5.4.22
0x5B | 0xF85B | Active Technology #16 Propulsion System Active Time (Active) | 2 bytes 10 sec per bit Min value: 0 sec Max value: 655350 sec | AT16_TIME-A: xxxxxx sec | AT16_TIME shall display the total vehicle propulsion system active run time with Active Technology #16 active. AT16_TIME shall increment while the vehicle is propulsion system active with Active Technology #16 active. See Note HD-A for reset conditions, see Note HD-C, HD-K for freeze conditions. | x |  | (h)5.4.19
0x5B | 0xF85B | Active Technology #16 Propulsion System Active Time (Stored) | 2 bytes 10 sec per bit Min value: 0 sec Max value: 655350 sec | AT16_TIME-S: xxxxxx sec | AT16_TIME shall display the total vehicle propulsion system active run time with Active Technology #16 active. AT16_TIME shall increment while the vehicle is propulsion system active with Active Technology #16 active. See Note HD-B for reset conditions, see Note HD-C, HD-K for freeze conditions. |  |  | (h)5.4.19
0x5B | 0xF85B | Active Technology #16 Propulsion System Active Time (Lifetime) | 4 bytes 1 sec per bit Min value: 0 sec Max value: 4294967295 sec | AT16_TIME-L: xxxxxxxxxxx sec | AT16_TIME shall display the total vehicle propulsion system active run time with Active Technology #16 active. AT16_TIME shall increment while the vehicle is propulsion system active with Active Technology #16 active. See Note HD-B for reset conditions, see Note HD-C, HD-K for freeze conditions. |  |  | (h)5.4.19
0x5B | 0xF85B | Active Technology #16 Distance traveled (Active) | 2 bytes .25 km per bit Min value: 0 km Max value: 16383.75 km | AT16_DT-A: xxxxx.xx km | AT16_DT shall display the total vehicle distance traveled with Active Technology #16 active. AT16_DT shall increment while the vehicle is propulsion system active with Active Technology #16 active. See Note HD-A for reset conditions, see Note HD-C, HD-K for freeze conditions. | x |  | (h)5.4.22
0x5B | 0xF85B | Active Technology #16 Distance traveled (Stored) | 2 bytes .25 km per bit Min value: 0 km Max value: 16383.75 km | AT16_DT-S: xxxxx.xx km | AT16_DT shall display the total vehicle distance traveled with Active Technology #16 active. AT16_DT shall increment while the vehicle is propulsion system active with Active Technology #16 active. See Note HD-B for reset conditions, see Note HD-C, HD-K for freeze conditions. |  |  | (h)5.4.22
0x5B | 0xF85B | Active Technology #16 Distance traveled (Lifetime) | 4 bytes 5 m per bit Min value: 0 km Max value: 21474836.475 km | AT16_DT-L: xxxxxxxxx.x km | AT16_DT shall display the total vehicle distance traveled with Active Technology #16 active. AT16_DT shall increment while the vehicle is propulsion system active with Active Technology #16 active. See Note HD-B for reset conditions, see Note HD-C, HD-K for freeze conditions. |  |  | (h)5.4.22
| 0xF85C - 0xF85F | ISO/SAE reserved.
0x60 | 0xF860 | Defined in Appendix A
NOx Binning
0x61 | 0xF861 | NOx Binning: 100 Hour NOx Mass - Engine Out Bins (Active) | 4 bytes per Bin 0.0005 grams per bit Min value: 0 kg Max value: 2147.4836475 kg | NOxEOB-A xxx.xx kg | NOx Mass - Engine Out (Active) shall display the accumulated NOx mass produced by the engine while all NOx sensors are active. Calculated using the following equation: NOx (g/s) = 0.001588 x NOx (ppm) * Exhaust Flow (kg/hr) * (1/3600) The data shall be updated at a minimum rate of once per second See Note HD-A for reset conditions, see Note HD-C,HD-K for freeze conditions See Annex H for NOx Binning Structure for layout | x | (g)6.12 | (h)5.3
0x62 | 0xF862 | NOx Binning: 100 Hour NOx Mass - Tailpipe Bins (Active) | 4 bytes per Bin .0002 grams per bit Min value: 0 kg Max value: 858.9934590 kg | NOxTPB-A xxx.xx kg | NOx Mass - Tailpipe (Active) shall display the accumulated NOx mass emitted at the vehicle tailpipe while all NOx sensors are active. Calculated using the following equation: NOx (g/s) = 0.001588 x NOx (ppm) * Exhaust Flow (kg/hr) * (1/3600) The data shall be updated at a minimum rate of once per second See Note HD-A for reset conditions, see Note HD-C,HD-K for freeze conditions See Annex H for NOx Binning Structure for layout | x | (g)6.12 | (h)5.3
0x63 | 0xF863 | NOx Binning: 100 Hour Engine Output Energy Bins (Active) | 2 bytes per Bin 1 kWh per bit Min value: 0 MWh Max value: 65.535 MWh | EOEB-A x.xxxx MWh | Engine Output Energy (Active) is defined by integrating brake engine power output over time while all NOx sensors are active. Brake engine power output is defined as (2*pi*brake engine torque*engine RPM)/60, which will give the units of Watts (W). Brake torque is calculated by subtracting Friction Torque (PID $8E) from Indicated Torque (PID $62) (both PIDs are percentages) and then multiplying by the reference torque (PID $63), which is in units of N*m. The integral of brake engine power output over time will then give engine output energy in the units of Joules (J) or W*s, which is then converted to MWh by dividing by 3,600,000,000. The data shall be updated at a minimum rate of once per second. See Note HD-A for reset conditions, see Note HD-C,HD-K for freeze conditions See Annex H for NOx Binning Structure for layout | x | (g)6.12 | (h)5.3
0x64 | 0xF864 | NOx Binning: 100 Hour Distance traveled Bins (Active) | 2 bytes per Bin .25 km per bit Min value: 0 km Max value: 16383.75 km | DTB-A xxxxx.xx km | Distance Traveled (Active) shall accumulate the distance traveled while all NOx sensors are active using the same data source that the vehicle odometer uses. The data is updated by accumulating the difference between the previous odometer reading and the current odometer reading. The data shall be updated at a minimum rate of once per second. Data Not Available: There may be two cases where data is not available. 1) The communication network used to obtain odometer from the main ECU is not functioning. 2) The ECU that holds the vehicle odometer (e.g. instrument cluster) is not functioning. See Note HD-A for reset conditions, see Note HD-C,HD-K for freeze conditions See Annex H for NOx Binning Structure for layout | x | (g)6.12 | (h)5.3
0x65 | 0xF865 | NOx Binning: 100 Hour Engine Run Time Bins (Active) | 2 bytes per Bin 10 sec per bit Min value: 0 sec Max value: 655350 sec | ERTB-A xxxxxx sec | Engine Run Time (Active) shall accumulate the total engine run time while all NOx sensors are active. The timer shall increment while the engine is running at an engine speed greater than or equal to 150 rpm below the normal, warmed-up idle speed (as determined in the drive position for vehicles equipped with an automatic transmission). For hybrid vehicles or for vehicles that employ engine shutoff strategies (e.g. engine shutoff at idle), the timer shall increment when the propulsion system is active and the engine is running, See Note HD-A for reset conditions, see Note HD-C,HD-K for freeze conditions See Annex H for NOx Binning Structure for layout | x | (g)6.12 | (h)5.3
0x66 | 0xF866 | NOx Binning: 100 Hour Vehicle Fuel Consumption Bins (Active) | 2 bytes per Bin 0.5 l per bit Min value: 0 l Max value: 32767.5 l | FCB-A xxxxx.x l | Vehicle Fuel Consumed (Active) shall accumulate the calculated amount of fuel injected into the engine and the calculated fuel injected directly into the aftertreatment system in liters over the sample period (typically one second) while all NOx sensors are active. Fuel used by a fuel operated heater shall not be included. Note: Data is valid only for liquid fuels, e.g. gasoline, E85, diesel. It is not valid for alternative fuels like LPG or CNG even though the calculation may be active. The data shall be updated at a minimum rate of once per second See Note HD-A for reset conditions, see Note HD-C,HD-K for freeze conditions See Annex H for NOx Binning Structure for layout | x | (g)6.12 | (h)5.3
0x67 | 0xF867 | NOx Binning: 100 Hour NOx Mass - Engine Out Bins (Stored) | 4 bytes per Bin 0.0005 grams per bit Min value: 0 kg Max value: 2147.4836475 kg | NOxEOB-S xxx.xx kg | NOx Mass - Engine Out (Stored) shall display the accumulated NOx mass produced by the engine while all NOx sensors are active. Calculated using the following equation: NOx (g/s) = 0.001588 x NOx (ppm) * Exhaust Flow (kg/hr) * (1/3600) The data shall be updated at a minimum rate of once per second See Note HD-B for reset conditions, see Note HD-C,HD-K for freeze conditions See Annex H for NOx Binning Structure for layout |  | (g)6.12 | (h)5.3
0x68 | 0xF868 | NOx Binning: 100 Hour NOx Mass - Tailpipe Bins (Stored) | 4 bytes per Bin .0002 grams per bit Min value: 0 kg Max value: 858.9934590 kg | NOxTPB-S xxx.xx kg | NOx Mass - Tailpipe (Stored) shall display the accumulated NOx mass emitted at the vehicle tailpipe while all NOx sensors are active. Calculated using the following equation: NOx (g/s) = 0.001588 x NOx (ppm) * Exhaust Flow (kg/hr) * (1/3600) The data shall be updated at a minimum rate of once per second See Note HD-B for reset conditions, see Note HD-C,HD-K for freeze conditions See Annex H for NOx Binning Structure for layout |  | (g)6.12 | (h)5.3
0x69 | 0xF869 | NOx Binning: 100 Hour Engine Output Energy Bins (Stored) | 2 bytes per Bin 1 kWh per bit Min value: 0 MWh Max value: 65.535 MWh | EOEB-S x.xxxx MWh | Engine Output Energy (Stored) is defined by integrating brake engine power output over time while all NOx sensors are active. Brake engine power output is defined as (2*pi*brake engine torque*engine RPM)/60, which will give the units of Watts (W). Brake torque is calculated by subtracting Friction Torque (PID $8E) from Indicated Torque (PID $62) (both PIDs are percentages) and then multiplying by the reference torque (PID $63), which is in units of N*m. The integral of brake engine power output over time will then give engine output energy in the units of Joules (J) or W*s, which is then converted to MWh by dividing by 3,600,000,000. The data shall be updated at a minimum rate of once per second. See Note HD-B for reset conditions, see Note HD-C,HD-K for freeze conditions See Annex H for NOx Binning Structure for layout |  | (g)6.12 | (h)5.3
0x6A | 0xF86A | NOx Binning: 100 Hour Distance traveled Bins (Stored) | 2 bytes per Bin .25 km per bit Min value: 0 km Max value: 16383.75 km | DTB-S xxxxx.xx km | Distance Traveled (Stored) shall accumulate the distance traveled while all NOx sensors are active using the same data source that the vehicle odometer uses. The data is updated by accumulating the difference between the previous odometer reading and the current odometer reading. The data shall be updated at a minimum rate of once per second. Data Not Available: There may be two cases where data is not available. 1) The communication network used to obtain odometer from the main ECU is not functioning. 2) The ECU that holds the vehicle odometer (e.g. instrument cluster) is not functioning. See Note HD-B for reset conditions, see Note HD-C,HD-K for freeze conditions See Annex H for NOx Binning Structure for layout |  | (g)6.12 | (h)5.3
0x6B | 0xF86B | NOx Binning: 100 Hour Engine Run Time Bins (Stored) | 2 bytes per Bin 10 sec per bit Min value: 0 sec Max value: 655350 sec | ERTB-S xxxxxx sec | Engine Run Time (Stored) shall accumulate the total engine run time while all NOx sensors are active. The timer shall increment while the engine is running at an engine speed greater than or equal to 150 rpm below the normal, warmed-up idle speed (as determined in the drive position for vehicles equipped with an automatic transmission). For hybrid vehicles or for vehicles that employ engine shutoff strategies (e.g. engine shutoff at idle), the timer shall increment when the propulsion system is active and the engine is running, See Note HD-B for reset conditions, see Note HD-C,HD-K for freeze conditions See Annex H for NOx Binning Structure for layout |  | (g)6.12 | (h)5.3
0x6C | 0xF86C | NOx Binning: 100 Hour Vehicle Fuel Consumption Bins (Stored) | 2 bytes per Bin 0.5 l per bit Min value: 0 l Max value: 32767.5 l | FCB-S xxxxx.x l | Vehicle Fuel Consumed (Stored) shall accumulate the calculated amount of fuel injected into the engine and the calculated fuel injected directly into the aftertreatment system in liters over the sample period (typically one second) while all NOx sensors are active. Fuel used by a fuel operated heater shall not be included. Note: Data is valid only for liquid fuels, e.g. gasoline, E85, diesel. It is not valid for alternative fuels like LPG or CNG even though the calculation may be active. The data shall be updated at a minimum rate of once per second See Note HD-B for reset conditions, see Note HD-C,HD-K for freeze conditions See Annex H for NOx Binning Structure for layout |  | (g)6.12 | (h)5.3
0x6D | 0xF86D | NOx Binning Valid NOx: NOx Mass - Engine Out Bins (Lifetime) | 4 bytes per Bin 1 grams per bit Min value: 0 kg Max value: 4294967.295 kg | NOxEOB-L xxxxxxxx.xx kg | Valid NOx: NOx Mass - Engine Out (Lifetime) shall display the accumulated NOx mass produced by the engine while all NOx sensors are active. Calculated using the following equation: NOx (g/s) = 0.001588 x NOx (ppm) * Exhaust Flow (kg/hr) * (1/3600) The data shall be updated at a minimum rate of once per second See Note HD-B for reset conditions, see Note HD-C,HD-K for freeze conditions See Annex H for NOx Binning Structure for layout |  | (g)6.12 | (h)5.3
0x6E | 0xF86E | NOx Binning Valid NOx: NOx Mass - Tailpipe Bins (Lifetime) | 4 bytes per Bin 1 grams per bit Min value: 0 kg Max value: 4294967.295 kg | NOxTPB-L xxxxxxxx.xx kg | Valid NOx: NOx Mass - Tailpipe (Lifetime) shall display the accumulated NOx mass emitted at the vehicle tailpipe while all NOx sensors are active. Calculated using the following equation: NOx (g/s) = 0.001588 x NOx (ppm) * Exhaust Flow (kg/hr) * (1/3600) The data shall be updated at a minimum rate of once per second See Note HD-B for reset conditions, see Note HD-C,HD-K for freeze conditions See Annex H for NOx Binning Structure for layout |  | (g)6.12 | (h)5.3
0x6F | 0xF86F | NOx Binning Valid NOx: Engine Output Energy Bins (Lifetime) | 4 bytes per Bin 1 kWh per bit Min value: 0 GWh Max value: 4294.967295 GWh | EOEB-L xx.xxxxxxx GWh | Valid NOx: Engine Output Energy (Lifetime) is defined by integrating brake engine power output over time while all NOx sensors are active. Brake engine power output is defined as (2*pi*brake engine torque*engine RPM)/60, which will give the units of Watts (W). Brake torque is calculated by subtracting Friction Torque (PID $8E) from Indicated Torque (PID $62) (both PIDs are percentages) and then multiplying by the reference torque (PID $63), which is in units of N*m. The integral of brake engine power output over time will then give engine output energy in the units of Joules (J) or W*s, which is then converted to MWh by dividing by 3,600,000,000. The data shall be updated at a minimum rate of once per second. See Note HD-B for reset conditions, see Note HD-C,HD-K for freeze conditions See Annex H for NOx Binning Structure for layout |  | (g)6.12 | (h)5.3
0x70 | 0xF870 | NOx Binning Valid NOx: Distance traveled Bins (Lifetime) | 4 bytes per Bin 5 m per bit Min value: 0 km Max value: 21474836.475 km | DTB-L xxxxxxxxxx.xx km | Valid NOx: Distance Traveled (Lifetime) shall accumulate the distance traveled while all NOx sensors are active using the same data source that the vehicle odometer uses. The data is updated by accumulating the difference between the previous odometer reading and the current odometer reading. The data shall be updated at a minimum rate of once per second. Data Not Available: There may be two cases where data is not available. 1) The communication network used to obtain odometer from the main ECU is not functioning. 2) The ECU that holds the vehicle odometer (e.g. instrument cluster) is not functioning. See Note HD-B for reset conditions, see Note HD-C,HD-K for freeze conditions See Annex H for NOx Binning Structure for layout |  | (g)6.12 | (h)5.3
0x71 | 0xF871 | NOx Binning Valid NOx: Engine Run Time Bins (Lifetime) | 4 bytes per Bin 1 sec per bit Min value: 0 sec Max value: 4294967295 sec | ERTB-L xxxxxxxxxxx sec | Valid NOx: Engine Run Time (Lifetime) shall accumulate the total engine run time while all NOx sensors are active. The timer shall increment while the engine is running at an engine speed greater than or equal to 150 rpm below the normal, warmed-up idle speed (as determined in the drive position for vehicles equipped with an automatic transmission). For hybrid vehicles or for vehicles that employ engine shutoff strategies (e.g. engine shutoff at idle), the timer shall increment when the propulsion system is active and the engine is running, See Note HD-B for reset conditions, see Note HD-C,HD-K for freeze conditions See Annex H for NOx Binning Structure for layout |  | (g)6.12 | (h)5.3
0x72 | 0xF872 | NOx Binning Valid NOx: Vehicle Fuel Consumption Bins (Lifetime) | 4 bytes per Bin 0.5 l per bit Min value: 0 l Max value: 2147483647.5 l | lFCB-L xxxxxxxxxx.x l | Valid NOx: Vehicle Fuel Consumed (Lifetime) shall accumulate the calculated amount of fuel injected into the engine and the calculated fuel injected directly into the aftertreatment system in liters over the sample period (typically one second) while all NOx sensors are active. Fuel used by a fuel operated heater shall not be included. Note: Data is valid only for liquid fuels, e.g. gasoline, E85, diesel. It is not valid for alternative fuels like LPG or CNG even though the calculation may be active. The data shall be updated at a minimum rate of once per second See Note HD-B for reset conditions, see Note HD-C,HD-K for freeze conditions See Annex H for NOx Binning Structure for layout |  | (g)6.12 | (h)5.3
0x73 | 0xF873 | NOx Binning Engine Activity: Engine Output Energy Bins (Lifetime) | 4 bytes per Bin 1 kWh per bit Min value: 0 GWh Max value: 4294.967295 GWh | EOEB-EAL xx.xxxxxxx GWh | Engine Activity: Engine Output Energy (Lifetime) is defined by integrating brake engine power output over time. Brake engine power output is defined as (2*pi*brake engine torque*engine RPM)/60, which will give the units of Watts (W). Brake torque is calculated by subtracting Friction Torque (PID $8E) from Indicated Torque (PID $62) (both PIDs are percentages) and then multiplying by the reference torque (PID $63), which is in units of N*m. The integral of brake engine power output over time will then give engine output energy in the units of Joules (J) or W*s, which is then converted to MWh by dividing by 3,600,000,000. The data shall be updated at a minimum rate of once per second. See Note HD-B for reset conditions, see Note HD-C,HD-K for freeze conditions See Annex H for NOx Binning Structure for layout |  | (g)6.12 | (h)5.3
0x74 | 0xF874 | NOx Binning Engine Activity: Distance Traveled Bins (Lifetime) | 4 bytes per Bin 5 m per bit Min value: 0 km Max value: 21474836.475 km | DTB-EAL xxxxxxxxxx.xx km | Engine Activity: Distance Traveled (Lifetime) shall accumulate the distance traveled using the same data source that the vehicle odometer uses. The data is updated by accumulating the difference between the previous odometer reading and the current odometer reading. The data shall be updated at a minimum rate of once per second. Data Not Available: There may be two cases where data is not available. 1) The communication network used to obtain odometer from the main ECU is not functioning. 2) The ECU that holds the vehicle odometer (e.g. instrument cluster) is not functioning. See Note HD-B for reset conditions, see Note HD-C,HD-K for freeze conditions See Annex H for NOx Binning Structure for layout |  | (g)6.12 | (h)5.3
0x75 | 0xF875 | NOx Binning Engine Activity: Engine Run Time Bins (Lifetime) | 4 bytes per Bin 1 sec per bit Min value: 0 sec Max value: 4294967295 sec | ERTB-EAL xxxxxxxxxxx sec | Engine Activity: Engine Run Time (Lifetime) shall accumulate the total engine run time. The timer shall increment while the engine is running at an engine speed greater than or equal to 150 rpm below the normal, warmed-up idle speed (as determined in the drive position for vehicles equipped with an automatic transmission). For hybrid vehicles or for vehicles that employ engine shutoff strategies (e.g. engine shutoff at idle), the timer shall increment when the propulsion system is active and the engine is running, See Note HD-B for reset conditions, see Note HD-C,HD-K for freeze conditions See Annex H for NOx Binning Structure for layout |  | (g)6.12 | (h)5.3
0x76 | 0xF876 | NOx Binning Engine Activity: Vehicle Fuel Consumption Bins (Lifetime) | 4 bytes per Bin 0.5 l per bit Min value: 0 l Max value: 2147483647.5 l | FCB-EAL xxxxxxxxxx.x l | Engine Activity: Vehicle Fuel Consumed (Lifetime) shall accumulate the calculated amount of fuel injected into the engine and the calculated fuel injected directly into the aftertreatment system in liters over the sample period (typically one second). Fuel used by a fuel operated heater shall not be included. Note: Data is valid only for liquid fuels, e.g. gasoline, E85, diesel. It is not valid for alternative fuels like LPG or CNG even though the calculation may be active. The data shall be updated at a minimum rate of once per second See Note HD-B for reset conditions, see Note HD-C,HD-K for freeze conditions See Annex H for NOx Binning Structure for layout |  | (g)6.12 | (h)5.3
Note HD-A: Reset conditions for all "Active" vehicle tracking data (ITIDs 0x41 - 0x76) for all ECUs that support this data. The data for all ECUs that report vehicle tracking data shall be reset to zero when: 1) For ITIDs 0x40-0x5F: ITID 0x41 "Engine Run Time (Active)" reaches 100 hours, or on Hybrid vehicles when ITID 0x47 "Propulsion System Active Time (Active) reaches 100 hours ("Active" data should be transferred to "Stored") For ITIDs 0x60-0x76: Bin 1 of ITID 0x65 "NOx Binning: 100 Hour Engine Run Time Bins (Active)" reaches 100 hours ("Active" data should be transferred to "Stored") 2) a scan tool command to clear fault codes (Service $04) is received. 3) the vehicle tracking data stored in non-volatile memory (NVRAM) or keep-alive memory (KAM) is lost or unreliable for any ECU that tracks this data, e.g., when KAM is lost due to an interruption in electrical power/battery disconnect, or checksum data indicates that the vehicle tracking data is corrupt, ECU is reprogrammed and data is lost, etc. Vehicle tracking data may be retained during a reprogramming event if data for all ECUs that track this data is "inhaled" by the scan tool prior to reprogramming and "exhaled" back to each ECU after reprogramming.
Note HD-B: Reset conditions for "Stored" and "Lifetime" vehicle tracking data (ITIDs 0x41 - 0x76) for all ECUs that support this data. The data for all ECUs that report vehicle tracking data shall be reset to zero when: The vehicle tracking data stored in non-volatile memory (NVRAM) is lost or unreliable for any ECU that tracks this data, e.g. when checksum data indicates that the vehicle tracking data is corrupt, ECU is reprogrammed and data is lost, etc. Vehicle tracking data may be retained during a reprogramming event if data for all ECUs that track this data is "inhaled" by the scan tool prior to reprogramming and "exhaled" back to the ECU after reprogramming. The data may not be reset to zero under any other circumstances including when a scan tool (generic or enhanced) command to clear fault codes or reset other KAM data is received. Local regulations may required different reset conditions.
Note HD-C: (1) Freeze conditions for vehicle tracking data (ITIDs 0x41 - 0x76) for all ECUs that support this data. NOTE: FREEZE CONDITIONS MUST BE REVIEWED AND APPROVED BY CARB Engine Run Time and Hybrid vehicle tracking data is intended to be updated simultaneously at the specified rate. If any primary input to any of the supported vehicle tracking ITIDs is failed or otherwise not available (loss of communications/ECU offline) for any ECU that tracks this data, all the vehicle ITIDs shall be frozen within 10 seconds for all ECUs and shall not resume tracking until no faults exist. A primary input is an input that determines the data that is being tracked or is used to select which data is tracked. Examples of primary inputs that would freeze the vehicle tracking data are: odometer/vehicle speed (primary input for distance traveled data), battery voltage and current (primary input for battery/grid data), EV vehicle state (CD, CI, CS is the primary input for the hybrid data). It is expected that over the life of the vehicle, faults may occur that reduce the fidelity of the data during the duration of the fault, e.g. misfire may reduce EOE data fidelity. The Engine Run Time and Hybrid vehicle tracking data shall continue to update in the presence of these faults unless a primary input is lost. (2) Freeze conditions for all Active Technology tracking data (ITIDs 0x51 - 0x5B) for all ECUs that support this data. Requirements for incrementing active technology counters include the following: - Any self-calibration of the component is not a contributor to GHG reduction and should not increment the counter. - Where feedback is available, the counter may be incremented based on the commanded action/position, not the actual action/position unless a fault has been detected. - Freeze the counter if a fault is detected that prevents the system from achieving the desired GHG reduction. A component failure for any active technology tracking counter shall only disable that associated counter, not all the remaining vehicle tracking data or unrelated Active Technology counters.
Note HD-D: The calculated amount of fuel injected into the engine for vehicle tracking data (ITIDs 0x41 - 0x76) does not require the estimation of purge fuel vapors to be included in the consumed fuel calculation although a manufacturer is not prohibited from doing so. Most manufacturers do not have an accurate method to perform such an estimation at this time. "Fuel Consumed" ITIDs may have different criteria for calculation than PID 0x9D
Note HD-E: Grid Energy into the battery is defined as: all energy into the battery while connected to grid power (e.g., plugged-in) and with the engine off. Grid energy shall not include electrical losses between the grid and the battery (e.g., from on-board charger inefficiency) or energy directly used by the vehicle without first going into the battery (e.g., electricity utilized directly from before or after the on-board charger to power on-vehicle devices for cabin conditioning, charging control, etc.).
Note HD-F: Grid energy consumed is defined as: Energy sourced by the battery during the charge depletion phase, as measured at the battery terminals. Grid energy does not include energy recovered during regen braking or energy supplied to the battery during engine operation. The grid energy consumed for a full charge depletion will be less than the Grid energy into the battery, as there are losses in the battery during charging and discharging. It is therefore expected that the total "grid energy into the battery" value will be greater than the sum of "Total grid energy consumed in charge depleting operation with engine off" and "Total grid energy consumed in charge depleting operation with engine on" due to the battery charge and discharge losses. For example: If the total grid energy into the battery is 10.0 kwh, then the total grid energy consumed with engine off and the total grid energy consumed with engine on may total to only 9.5 kwh.
Note HD-G: The NODI value in the response message for the vehicle tracking data (ITIDs 0x41 - 0x78) shall be reported as 1.
Note HD-H: For the Off-cycle Credit Technology InfoTypes (ITIDs 0x51 - 0x5B), if data is "Not Supported" (e.g. only Active Technology #1 is supported), or not required to be tracked, or is a vehicle option that is not installed, the data shall be reported using the max value of 0xFFFFFFFF.
Note HD-I: Unsupported Infotype parameters - For ITIDs 0x47-0x50 there would be a “no response” to a tool if the ITID is not supported. For all other ITIDS, unused parameters should be set to 0xFFFFFFFF.
Note HD-J: Turbo-compounding without a clutch does not require any of the WHR data
Note HD-K: Additional Freeze Conditions for HD GHG and NOx Binning: (i) A malfunction of any component used to determine vehicle speed has been detected and the MIL is commanded on for that malfunction; (ii) A NOx sensor malfunction has been detected and the MIL is commanded on for that malfunction; (iii) A malfunction of any component used as a primary input to the exhaust gas flow model has been detected and the MIL is commanded on; or (iv) The engine stop lamp is commanded on
0x77 | 0xF877 | NOX/PM Regeneration Vehicle Data | 36 bytes
0x77 | 0xF877 | Total run time with no delivery of reductant used to control NOx emissions | 4 bytes 1 second per bit Min value: 0 sec Max value:4,294,967,295 sec | NOREDUCT_TIME-L xxxxxxxxxx sec | NOREDUCT_TIME-L shall accumulate engine run time data when the exhaust temperature is below the threshold to begin DEF dosing. Note: For dual SCR catalyst systems, time shall accumulate only when both catalysts are not dosed. |  | (g)6.1.7 | (h)5.2.1
0x77 | 0xF877 | Total run time with exhaust temperature below 200 degrees Celsius | 4 bytes 1 second per bit Min value: 0 sec Max value:4,294,967,295 sec | COLDEXH_TIME-L xxxxxxxxxx sec | COLDEXH_TIME-L shall accumulate engine run time data when the exhaust temperature is below 200 degrees Celsius, as measured just upstream of the NOx converting catalyst. If an engine has more than one NOx converting catalyst, tracking shall be based on the temperature upstream of the catalyst that is closest to the engine |  | (g)6.1.7 | (h)5.2.1
0x77 | 0xF877 | Odometer reading at start of most recent PM filter Regeneration event | 4 bytes 5 m per bit Min value: 0 km Max value: 21474836.475 km | REGEN1_SDIST xxxxxxxxxx km | REGEN_SDIST1 shall display the odometer value at the start of the most recent PM filter regeneration event (Including Active Service regenerations). Display default FFFFFFFF when a valid distance is not available (e.g. green module) Odometer value at the start of new active regeneration would replace the most recent previous event. REGEN1_SDIST1 shall be retained for incomplete regeneration events, until a successful regeneration is completion and a finish odometer is available. |  | (g)6.13.1 | (h)5.8.1
0x77 | 0xF877 | Odometer reading at finish of most recent PM filter Regeneration event | 4 bytes 5 m per bit Min value: 0 km Max value: 21474836.475 km | REGEN1_FDIST xxxxxxxxxx km | REGEN_FDIST1 shall display the odometer value at the completion of the most recent PM filter regeneration event (Including Active Service regenerations). Display default FFFFFFFF when a valid distance is not available (e.g. green module), or at start of a new regeneration event. At the start of new active regeneration REGEN_FDIST1 shall display default data until a successful regeneration is completed and finish odometer is available. |  | (g)6.13.1 | (h)5.8.1
0x77 | 0xF877 | Odometer reading at start of 2nd most recent PM filter Regeneration event | 4 bytes 5 m per bit Min value: 0 km Max value: 21474836.475 km | REGEN2_SDIST xxxxxxxxxx km | REGEN_SDIST2 shall display the odometer value at the start of the 2nd most recent PM filter regeneration event. Display default FFFFFFFF when a valid distance is not available (e.g. green module) |  | (g)6.13.1 | (h)5.8.1
0x77 | 0xF877 | Odometer reading at finish of 2nd most recent PM filter Regeneration event | 4 bytes 5 m per bit Min value: 0 km Max value: 21474836.475 km | REGEN2_FDIST xxxxxxxxxx km | REGEN_FDIST2 shall display the odometer value at the completion of the 2nd most recent PM filter regeneration event. Display default FFFFFFFF when a valid distance is not available (e.g. green module). |  | (g)6.13.1 | (h)5.8.1
0x77 | 0xF877 | Odometer reading at start of 3rd most recent PM filter Regeneration event | 4 bytes 5 m per bit Min value: 0 km Max value: 21474836.475 km | REGEN3_SDIST xxxxxxxxxx km | REGEN_SDIST3 shall display the odometer value at the start of the 3rd most recent PM filter regeneration event. Display default FFFFFFFF when a valid distance is not available (e.g. green module) |  | (g)6.13.1 | (h)5.8.1
0x77 | 0xF877 | Odometer reading at finish of 3rd most recent PM filter Regeneration event | 4 bytes 5 m per bit Min value: 0 km Max value: 21474836.475 km | REGEN3_FDIST xxxxxxxxxx km | REGEN_FDIST3 shall display the odometer value at the completion of the 3rd most recent PM filter regeneration event. Display default FFFFFFFF when a valid distance is not available (e.g. green module). |  | (g)6.13.1 | (h)5.8.1
0x77 | 0xF877 | Lifetime counter of PM filter Regeneration events | 4 bytes 1 count per bit Min value: 0 count Max value:4,294,967,295 counts | REGEN_CNTR-L xxxxxxxxxx counts | REGEN_CNTR-L shall accumulate the number of completed events for the lifetime of the vehicle. |  | (g)6.13.2 | (h)5.8.2
0x78 | 0xF878 | Engine Ratings | 4 bytes
0x78 | 0xF878 | Engine Rated Power | 2 bytes 0.5 kW per bit Min value: 0 kW Max value: 32767.5 kW | PWR_RATING: xxxxx.x kW | Net brake power that the engine will deliver continuously, specified for a given application at a rated speed. |  | (g)4.2.3(I) | (h)4.2.2(H)
0x78 | 0xF878 | Engine Rated Speed | 2 bytes 0.25 RPM per bit Min value: 0 RPM Max value:16,383.75 RPM | RPM_RATING: xxxxx.xx RPM | The maximum governed rotational velocity of the engine crankshaft under full load conditions. |  | (g)4.2.3(J) | (h)4.2.2(I)
0x79 | 0xF879 | Monitor Activity Denominator | 1 byte 1 count per bit | MAD: xxx | Denominator for Monitor Activity Ratio. Each DEC ECU should support one MAD parameter, not per DTC
0x7A | 0xF87A | AES IDs and States
0x7A | 0xF87A | Auxiliary Emission Strategy Identifier #x | 2 bytes State Encoded Min Value: 0 Max Value: 65535 | AESIDx: xxxxx | Manufacturer defined AES #x in certification documentation. Manufacturers may define up to 65535 AES definitions. Data should be provided to scan tool in format AESIDx/AESIDx_Activity_State and repeat until all AES data has been transmitted. The NODI value for Mode $09 shall indicate the number of AESIDs and States that will be transmitted to the tool. The maximum number of AESIDs and States reported to Generic Scan Tools is 255. The NODI value and the AESIDx are constant values assigned to an individual CALID and does not change under normal operating conditions. Furthermore the order of AESIDx within the InfoType is also assigned to an individual CALID and also does not change under normal operating conditions.
0x7A | 0xF87A | Auxiliary Emission Strategy #x State | 1 byte Bit 0 0 = Not Active 1 = Active Bits 1-7 reserved (shall be reported as "0") | AESIDx_Activity_State: Active/Inactive | State of AES #x, "Active" indicates that the AES is currently running on the vehicle
0x7B | 0xF87B | ISO/SAE Reserved
N/A | 0xF87C - 0xF87F | ISO/SAE Reserved
0x80 | 0xF880 | Defined in Appendix A
0x81 | 0xF881 | Battery Accumulation Data | 8 Bytes
0x81 | 0xF881 | High Voltage Battery Net Amp Hours | 4 bytes 0.001 Ahr per bit Min value: -2,147,483.648 Ahr Max value: 2,147,483.647 Ahr | HVB_NAH: xxx Ah | The purpose of this DID is to report the Net Ahrs passing through an energy storage device for use in certification testing. It provides the Net Amp Hours (Ahrs) since the last reset of this DID. This value can be reset to 0 using an IODID and/or a Code Clear (Service $04 and/or $14). Depletion of the battery shall be reflected in a negative accumulation of Ah. Charging of the battery shall result in a positive accumulation of Ah. Manufacturers shall use current measurements at a sampling rate of no less than 20 hertz and those cumulative values shall be updated at a minimum frequency of 1 hertz. | [13 empty] | X
0x81 | 0xF881 | High Voltage Battery Net Energy | 4 bytes 0.001 kWh per bit Min value: -2,147,483.648 kWh Max value: 2,147,483.647 kWh | HVB_NE: xxx Kwh | The purpose of this DID is to report the energy passing through an energy storage device for use in certification testing. It provides the Net Energy (kWh) since the last reset of this DID. This value can be reset to 0 using an IODID and/or a Code Clear (Service $04 and/or $14). Depletion of the battery shall be reflected in a negative accumulation of energy. Charging of the battery shall result in a positive accumulation of energy. Manufacturers shall use current and voltage measurements at a sampling rate of no less than 20 hertz and those cumulative values shall be updated at a minimum frequency of 1 hertz. | [13 empty] | X
0x82 | 0xF882 | In-Use Performance Data for OBDonUDS |  |  | 0xF882 is required for reporting general denominator and ignition cycle counter for J1979-2 OBDonUDS without need for 0xF808/B, although also using 0xF808/B is optionally allowed.
0x82 | 0xF882 | OBD Monitoring Conditions Encountered Counts | 2 bytes 1 count per bit | OBDCOND: xxxxx cnts | OBD Monitoring Conditions Encountered Counts displays the number of times that the vehicle has been operated in the specified OBD monitoring conditions (general denominator). If the general denominator reaches the maximum value of 65,535 ±2, the general denominator shall rollover and increment to zero on the next driving cycle that meets the general denominator definition to avoid overflow problems. | [6 empty] | Para 7.6.1 |  |  |  | (J.3.6.5.1)(B)
0x82 | 0xF882 | Ignition Counter | 2 bytes 1 count per bit | IGNCNTR: xxxxx cnts | Ignition Cycle Counter displays the count of the number of times that the engine has been started. Note: This value may differ from ITID 0x16 information due to range differences and/or freeze conditions. If the ignition cycle counter reaches the maximum value of 65,535 ±2, the ignition cycle counter shall rollover and increment to zero on the next ignition cycle to avoid overflow problems. |  | (d)(5.5.1) |  | M - CCR 1962.5 |  |  | Para 7.6.1 |  |  |  | (J.3.5.5.1)(D)
0x83 | 0xF883 | Diesel CSERS Current Drive Cycle Data (20 bytes) - See Notes CSR-A CSR-B
0x83 | 0xF883 | Catalyst Heat Energy at FTP Cold Start Tracking Time | 2 bytes 1 kJ per bit Min value: 0 kJ Max value: 65535 kJ | CAT_CSTIME_CUR: xxxxx kJ | Pre-SCR heat energy (in units of kJ) until the FTP catalyst cold start tracking time, as defined in (g)(6.14.1)(B), is achieved
0x83 | 0xF883 | Catalyst Heat Energy at FTP Engine Output Energy | 2 bytes 1 kJ per bit Min value: 0 kJ Max value: 65535 kJ | CAT_EOE_CUR: xxxxx kJ | Pre-SCR heat energy until the specified FTP engine output energy, as defined in (g)(6.14.1)(D), is achieved.
0x83 | 0xF883 | Catalyst Heat Energy at FTP Cold Start Tracking Catalyst Temperature | 2 bytes 1 kJ per bit Min value: 0 kJ Max value: 65535 kJ | CAT_CSTEMP_CUR: xxxxx kJ | Pre-SCR heat energy until the FTP catalyst cold start tracking temperature, as defined in (g)(6.14.1)(A), is achieved.
0x83 | 0xF883 | Engine Output Energy at FTP Cold Start Tracking Time | 2 bytes 5 kJ per bit Min value: 0 kJ Max value: 327675 kJ | EOE_CSTIME_CUR: xxxxx kJ | Engine output energy until the FTP catalyst cold start tracking time, as defined in (g)(6.14.1)(B), is achieved.
0x83 | 0xF883 | Engine Output Energy at FTP Cold Start Tracking Catalyst Temperature | 2 bytes 5 kJ per bit Min value: 0 kJ Max value: 327675 kJ | EOE_CSTEMP_CUR: xxxxx kJ | Engine output energy until the FTP catalyst cold start tracking temperature, as defined in (g)(6.14.1)(A), is achieved.
0x83 | 0xF883 | EGR Mass at FTP Cold Start Tracking Time | 2 bytes 1 g per bit Min value: 0 g Max value: 65535 g | EGR_CSTIME_CUR; xxxxx g | EGR mass flow until the FTP catalyst cold start tracking time, as defined in (g)(6.14.1)(B), is achieved.
0x83 | 0xF883 | EGR Mass at FTP Engine Output Energy | 2 bytes 1 g per bit Min value: 0 g Max value: 65535 g | EGR_EOE_CUR: xxxxx g | EGR mass flow until the specified FTP engine output energy, as defined in (g)(6.14.1)(D), is achieved.
0x83 | 0xF883 | EGR Mass at FTP Cold Start Tracking Catalyst Temperature | 2 bytes 1 g per bit Min value: 0 g Max value: 65535 g | EGR_CSTEMP_CUR: xxxxx g | EGR mass flow until the FTP catalyst cold start tracking temperature, as defined in (g)(6.14.1)(A), is achieved.
0x83 | 0xF883 | Time Until FTP Engine Output Energy | 2 bytes 1 sec per bit Min value: 0 sec Max value: 65535 sec | TIME_EOE_CUR: xxxxx sec | Time until the specified FTP engine output energy, as defined in (g)(6.14.1)(D), is achieved.
0x83 | 0xF883 | Time Until FTP Catalyst Cold Start Tracking Temperature | 2 bytes 1 sec per bit Min value: 0 sec Max value: 65535 sec | TIME_CSTEMP_CUR: xxxxx sec | Time until the FTP catalyst cold start tracking temperature, as defined in (g)(6.14.1)(A), is achieved.
0x84 | 0xF884 | Diesel CSERS Historical EWMA data (20 bytes) - See Notes CSR-A, CSR-C
0x84 | 0xF884 | Catalyst Heat Energy at FTP Cold Start Tracking Time | 2 bytes 1 kJ per bit Min value: 0 kJ Max value: 65535 kJ | CAT_CSTIME_EWMA: xxxxx kJ | Pre-SCR heat energy (in units of kJ) until the FTP catalyst cold start tracking time, as defined in (g)(6.14.1)(B), is achieved
0x84 | 0xF884 | Catalyst Heat Energy at FTP Engine Output Energy | 2 bytes 1 kJ per bit Min value: 0 kJ Max value: 65535 kJ | CAT_EOE_EWMA: xxxxx kJ | Pre-SCR heat energy until the specified FTP engine output energy, as defined in (g)(6.14.1)(D), is achieved.
0x84 | 0xF884 | Catalyst Heat Energy at FTP Cold Start Tracking Catalyst Temperature | 2 bytes 1 kJ per bit Min value: 0 kJ Max value: 65535 kJ | CAT_CSTEMP_EWMA: xxxxx kJ | Pre-SCR heat energy until the FTP catalyst cold start tracking temperature, as defined in (g)(6.14.1)(A), is achieved.
0x84 | 0xF884 | Engine Output Energy at FTP Cold Start Tracking Time | 2 bytes 5 kJ per bit Min value: 0 kJ Max value: 327675 kJ | EOE_CSTIME_EWMA: xxxxx kJ | Engine output energy until the FTP catalyst cold start tracking time, as defined in (g)(6.14.1)(B), is achieved.
0x84 | 0xF884 | Engine Output Energy at FTP Cold Start Tracking Catalyst Temperature | 2 bytes 5 kJ per bit Min value: 0 kJ Max value: 327675 kJ | EOE_CSTEMP_EWMA: xxxxx kJ | Engine output energy until the FTP catalyst cold start tracking temperature, as defined in (g)(6.14.1)(A), is achieved.
0x84 | 0xF884 | EGR Mass at FTP Cold Start Tracking Time | 2 bytes 1 g per bit Min value: 0 g Max value: 65535 g | EGR_CSTIME_EWMA; xxxxx g | EGR mass flow until the FTP catalyst cold start tracking time, as defined in (g)(6.14.1)(B), is achieved.
0x84 | 0xF884 | EGR Mass at FTP Engine Output Energy | 2 bytes 1 g per bit Min value: 0 g Max value: 65535 g | EGR_EOE_EWMA: xxxxx g | EGR mass flow until the specified FTP engine output energy, as defined in (g)(6.14.1)(D), is achieved.
0x84 | 0xF884 | EGR Mass at FTP Cold Start Tracking Catalyst Temperature | 2 bytes 1 g per bit Min value: 0 g Max value: 65535 g | EGR_CSTEMP_EWMA: xxxxx g | EGR mass flow until the FTP catalyst cold start tracking temperature, as defined in (g)(6.14.1)(A), is achieved.
0x84 | 0xF884 | Time Until FTP Engine Output Energy | 2 bytes 1 sec per bit Min value: 0 sec Max value: 65535 sec | TIME_EOE_EWMA: xxxxx sec | Time until the specified FTP engine output energy, as defined in (g)(6.14.1)(D), is achieved.
0x84 | 0xF884 | Time Until FTP Catalyst Cold Start Tracking Temperature | 2 bytes 1 sec per bit Min value: 0 sec Max value: 65535 sec | TIME_CSTEMP_EWMA: xxxxx sec | Time until the FTP catalyst cold start tracking temperature, as defined in (g)(6.14.1)(A), is achieved.
Note CSR-A: Reset conditions Each number shall be reset to zero only when a non-volatile memory reset occurs (e.g., reprogramming event). Numbers may not be reset to zero under any other circumstances including when a scan tool (generic or enhanced) command to clear fault codes or reset KAM is received.
Note CSR-B: Freeze conditions The OBD II system shall pause tracking of all parameters listed in section (g)(6.14.2) within 10 seconds if a malfunction of a component used as an input to any of the parameters or a CSERS malfunction described in section (f)(12.2.2) or (f)(12.2.3) has been detected and is lighting the MIL. When the malfunction is no longer detected and the MIL is extinguished, tracking of all parameters in section (g)(6.14.2) shall resume within 10 seconds.
Note CSR-C: EWMA Calculation Historical data, using an exponentially weighted moving average (EWMA) equation with lambda (λ) = 0.2 for calculation of the historical data, with the EWMA equation as follows: EWMA(t) = (1-λ)*EWMA(t-1) + λ*Y(t) (for t = 1, 2, ..., n), where EWMA(t) is the weighted mean of historical data (the current weighted moving average), EWMA(t-1) is the weighted mean of historical data calculated one event prior to time t, Y(t) is the observation at time t, n is the number of measurements, and λ is a constant that determines the degree of weighting/filtering for the EWMA calculation. The OBD II system shall store each number within 600 seconds after the end of a driving cycle.
0x85 | 0xF885 | Total net battery current in propulsion system active operation | 8 Bytes | [6 empty] | 1962.5(c)(4)(D)1.k | [8 empty] | X
0x85 | 0xF885 | Total net battery current in propulsion system active operation (Recent) | 4 bytes 0.001 Ahr per bit Min value: 0 Ahr Max value: 4,294,967.295 Ahr | TNBC_PSA-R: XXXXXXXX.XXX Ahr | Total net battery current in propulsion system active operation. This value shall reflect cumulative discharge current observed by the energy storage system. Therefore, certain equipment or use-cases on a given vehicle (solar panels, regen braking) may allow for this value to report slightly higher quantities than the total usable battery current for a given complete discharge. In other simple cases, such as a complete highway discharge, the value would reflect the energy storage usable battery current for that given driving cycle. See Note A for reset conditions, see Note C for freeze conditions. | X |  |  |  | 1962.5(c)(4)(D)1.k | [7 empty] | Annex VII
0x85 | 0xF885 | Total net battery current in propulsion system active operation (Lifetime) | 4 bytes 0.001 Ahr per bit Min value: 0 Ahr Max value: 4,294,967.295 Ahr | TNBC_PSA-L: XXXXXXXX.XXX Ahr | Total net battery current in propulsion system active operation. This value shall reflect cumulative discharge current observed by the energy storage system. Therefore, certain equipment or use-cases on a given vehicle (solar panels, regen braking) may allow for this value to report slightly higher quantities than the total usable battery current for a given complete discharge. In other simple cases, such as a complete highway discharge, the value would reflect the energy storage usable battery current for that given driving cycle. See Note B for reset conditions, see Note C for freeze conditions. |  |  |  |  | 1962.5(c)(4)(D)1.k | [7 empty] | Annex VII
0x86 | 0xF886 | Total net energy consumed in propulsion system active operation | 8 Bytes | [6 empty] | 1962.5(c)(4)(D)1.l
0x86 | 0xF886 | Total net energy consumed in propulsion system active operation (Recent) | 4 bytes 0.1 kWh per bit Min value: 0 kWh Max value:429,496,729.5 kWh | TNEC_PSA-R:XXXXXXXXXX kWh | Total net energy consumed in propulsion system active operation. This value shall reflect cumulative discharge energy observed by the energy storage system. Therefore, certain equipment or use-cases on a given vehicle (solar panels, regen braking) may allow for this value to report slightly higher quantities than the total usable battery energy for a given complete discharge. In other simple cases, such as a complete highway discharge, the value would reflect the energy storage usable battery energy for that given driving cycle. See Note A for reset conditions, see Note C for freeze conditions. | X |  |  |  | 1962.5(c)(4)(D)1.l | [7 empty] | Annex VII
0x86 | 0xF886 | Total net energy consumed in propulsion system active operation (Lifetime) | 4 bytes 0.1 kWh per bit Min value: 0 kWh Max value:429,496,729.5 kWh | TNEC_PSA-L:XXXXXXXXXX kWh | Total net energy consumed in propulsion system active operation. This value shall reflect cumulative discharge energy observed by the energy storage system. Therefore, certain equipment or use-cases on a given vehicle (solar panels, regen braking) may allow for this value to report slightly higher quantities than the total usable battery energy for a given complete discharge. In other simple cases, such as a complete highway discharge, the value would reflect the energy storage usable battery energy for that given driving cycle. See Note B for reset conditions, see Note C for freeze conditions. |  |  |  |  | 1962.5(c)(4)(D)1.l | [7 empty] | Annex VII |  | x
0x87 | 0xF887 | Total energy into battery during propulsion system active | 8 Bytes | [6 empty] | 1962.5(c)(4)(D)1.m
0x87 | 0xF887 | Total energy into battery during propulsion system active (Recent) | 4 bytes 0.1 kWh per bit Min value: 0 kWh Max value:429,496,729.5 kWh | TEB_PSA-R: XXXXXXXXXX kWh | Total energy into battery (e.g. regenerative braking) during propulsion system active. This value should not increment any time an off board charger is connected. See Note A for reset conditions, see Note C for freeze conditions. | X |  |  |  | 1962.5(c)(4)(D)1.m | [7 empty] | Annex VII
0x87 | 0xF887 | Total energy into battery during propulsion system active (Lifetime) | 4 bytes 0.1 kWh per bit Min value: 0 kWh Max value:429,496,729.5 kWh | TEB_PSA-L: XXXXXXXXXX kWh | Total energy into battery (e.g. regenerative braking) during propulsion system active. This value should not increment any time an off board charger is connected. See Note B for reset conditions, see Note C for freeze conditions. |  |  |  |  | 1962.5(c)(4)(D)1.m | [7 empty] | Annex VII |  | x
0x88 | 0xF888 | Total grid energy into the battery during off-board charging | 8 Bytes | [6 empty] | 1962.5(c)(4)(D)1.n
0x88 | 0xF888 | Total grid energy into the battery during off-board charging (Recent) | 4 bytes 0.1 kWh per bit Min value: 0 kWh Max value:429,496,729.5 kWh | TGE_OVC-R: XXXXXXXXXX kWh | Total grid energy into the battery during off-board charging. For purposes of this parameter, grid energy is defined as any off-vehicle energy source. See Note A for reset conditions, see Note C for freeze conditions. | X |  |  |  | 1962.5(c)(4)(D)1.n | [7 empty] | Annex VII
0x88 | 0xF888 | Total grid energy into the battery during off-board charging (Lifetime) | 4 bytes 0.1 kWh per bit Min value: 0 kWh Max value:429,496,729.5 kWh | TGE_OVC-L: XXXXXXXXXX kWh | Total grid energy into the battery during off-board charging. For purposes of this parameter, grid energy is defined as any off-vehicle energy source. See Note B for reset conditions, see Note C for freeze conditions. |  |  |  |  | 1962.5(c)(4)(D)1.n | [7 empty] | Annex VII |  | x
0x89 | 0xF889 | Total grid energy into the battery from off-board direct current (DC) charging | 8 Bytes | [6 empty] | 1962.5(c)(4)(D)1.o
0x89 | 0xF889 | Total grid energy into the battery from off-board direct current (DC) charging (Recent) | 4 bytes 0.1 kWh per bit Min value: 0 kWh Max value:429,496,729.5 kWh | GE_CHG_OVC_DC-R: XXXXXXXXXX kWh | Total grid energy into the battery from off-board direct current (DC) charging. For purposes of this parameter, grid energy is defined as any off-vehicle energy source. See Note A for reset conditions, see Note C for freeze conditions. | X |  |  |  | 1962.5(c)(4)(D)1.o | [7 empty] | Annex VII
0x89 | 0xF889 | Total grid energy into the battery from off-board direct current (DC) charging (Lifetime) | 4 bytes 0.1 kWh per bit Min value: 0 kWh Max value:429,496,729.5 kWh | GE_CHG_OVC_DC-L: XXXXXXXXXX kWh | Total grid energy into the battery from off-board direct current (DC) charging. For purposes of this parameter, grid energy is defined as any off-vehicle energy source. See Note B for reset conditions, see Note C for freeze conditions. |  |  |  |  | 1962.5(c)(4)(D)1.o | [7 empty] | Annex VII
0x8A | 0xF88A | Total grid energy into the vehicle from off-board AC charging | 8 Bytes | [6 empty] | 1962.5(c)(4)(D)1.p
0x8A | 0xF88A | Total grid energy into the vehicle from off-board AC charging. (Recent) | 4 bytes 0.1 kWh per bit Min value: 0 kWh Max value:429,496,729.5 kWh | GE_CHG_OVC_AC-R: XXXXXXXXXX kWh | Total grid energy into the battery from off-board AC charging. For purposes of this parameter, grid energy is defined as any off-vehicle AC energy source. See Note A for reset conditions, see Note C for freeze conditions. | X |  |  |  | 1962.5(c)(4)(D)1.p | [7 empty] | Annex VII
0x8A | 0xF88A | Total grid energy into the vehicle from off-board AC charging. (Lifetime) | 4 bytes 0.1 kWh per bit Min value: 0 kWh Max value:429,496,729.5 kWh | GE_CHG_OVC_AC-L: XXXXXXXXXX kWh | Total grid energy into the battery from off-board AC charging. For purposes of this parameter, grid energy is defined as any off-vehicle energy source. See Note B for reset conditions, see Note C for freeze conditions. |  |  |  |  | 1962.5(c)(4)(D)1.p | [7 empty] | Annex VII
0x8B | 0xF88B | Total battery energy supplied to an off-board usage during propulsion system non-active operation | 8 Bytes | [6 empty] | 1962.5(c)(4)(D)1.q
0x8B | 0xF88B | Total battery energy supplied to an off-board usage during propulsion system non-active operation (Recent) | 4 bytes 0.1 kWh per bit Min value: 0 kWh Max value:429,496,729.5 kWh | RESS_V2X_EN_NONPSA-R: XXXXXXXXXX kWh | Total battery energy supplied to an off-board usage (e.g., grid, powerport) during propulsion system non-active operation (e.g., vehicle to home). For purposes of this V2X parameter, this represents all energy discharged from the energy storage system from devices that are specifically enabled for the purposes of providing high voltage energy to an off board source and the energy storage system is purposefully connected to support that discharge. Accessory loads accumulated during the specific enablement of a V2X hardware/feature may also be accumulated within this parameter. See Note A for reset conditions, see Note C for freeze conditions. | X |  |  |  | 1962.5(c)(4)(D)1.q | [7 empty] | Annex VII
0x8B | 0xF88B | Total battery energy supplied to an off-board usage during propulsion system non-active operation (Lifetime) | 4 bytes 0.1 kWh per bit Min value: 0 kWh Max value:429,496,729.5 kWh | RESS_V2X_EN_NONPSA-L: XXXXXXXXXX kWh | Total battery energy supplied to an off-board usage (e.g., grid, powerport) during propulsion system non-active operation (e.g., vehicle to home). For purposes of this V2X parameter, this represents all energy discharged from the energy storage system from devices that are specifically enabled for the purposes of providing high voltage energy to an off board source and the energy storage system is purposefully connected to support that discharge. Accessory loads accumulated during the specific enablement of a V2X hardware/feature may also be accumulated within this parameter. Refer to V2X and NPE Calculations Figure in Annex J. See Note B for reset conditions, see Note C for freeze conditions. |  |  |  |  | 1962.5(c)(4)(D)1.q | [7 empty] | Annex VII |  | x
0x8C | 0xF88C | Positive Kinetic Energy | 8 bytes |  | Positive Kinetic Energy (PKE) - ZEV Only |  |  |  |  | 1962.5(c)(4)(D)1.c
0x8C | 0xF88C | Positive Kinetic Energy (Recent) | 4 bytes 1 km/hr2 per bit Min value: 0 km/hr2 Max value: 4,294,967,295 km/hr2 | PKE-R xxxxxxxxxx km/hr2 | ZEV Only : Positive Kinetic Energy (Recent) shall accumulate data once per second according to the following formula: (1/distance) * Σ[(final velocity)2 – (initial velocity)2)] when the final velocity is greater than initial velocity. Distance = Vaverage * time, where time is the 1 second sample rate. Vaverage is the average of the initial velocity and the final velocity. Distance is total distance traveled including when final velocity is less than or equal to initial velocity. The data shall be updated at a minimum rate of once per second, and the vehicle speed resolution shall be 1 km/hr. See Note A for reset conditions, see Note C for freeze conditions. | X |  |  |  | 1962.5(c)(4)(D)1.c
0x8C | 0xF88C | Positive Kinetic Energy (Lifetime) | 4 bytes 1 km/hr2 per bit Min value: 0 km/hr2 Max value: 4,294,967,295 km/hr2 | PKE-L xxxxxxxxxx km/hr2 | ZEV Only : Positive Kinetic Energy (Lifetime) shall accumulate data once per second according to the following formula: (1/distance) * Σ[(final velocity)2 – (initial velocity)2)] when the final velocity is greater than initial velocity. Distance = Vaverage * time, where time is the 1 second sample rate. Vaverage is the average of the initial velocity and the final velocity. Distance is total distance traveled including when final velocity is less than or equal to initial velocity. The data shall be updated at a minimum rate of once per second, and the vehicle speed resolution shall be 1 km/hr. See Note B for reset conditions, see Note C for freeze conditions. |  |  |  |  | 1962.5(c)(4)(D)1.c | [9 empty] | x
ZEV Specific Tracking Metrics (See elsewhere for PHEV/Conventional Vehicle trackers with similar descriptions)
0x8D | 0xF88D | Total Distance Travelled | 8 Bytes | [6 empty] | 1962.5(c)(4)(D)1.a
0x8D | 0xF88D | Total distance traveled (Recent) | 4 bytes 0.1 km per bit Min value: 0 km Max value:429,496,729.5 km | CDEODT-R xxxxxxxxx.x km | Total distance traveled (Recent) shall accumulate the distance traveled using the same data source that the vehicle odometer uses . The data shall be updated at a minimum rate of once per second. Data Not Available: There may be two cases where data is not available. 1) The communication network used to obtain odometer from the main ECU is not functioning. 2) The ECU that holds the vehicle odometer (e.g. instrument cluster) is not functioning. If the odometer data is not available, the mileage counter shall freeze. See Note A for reset conditions, see Note C for freeze conditions. | X |  |  |  | 1962.5(c)(4)(D)1.a
0x8D | 0xF88D | Total distance traveled (Lifetime) | 4 bytes 0.1 km per bit Min value: 0 km Max value:429,496,729.5 km | CDEODT-L xxxxxxxxx.x km | Total distance traveled (Lifetime) shall accumulate the distance traveled using the same data source that the vehicle odometer uses . The data shall be updated at a minimum rate of once per second. Data Not Available: There may be two cases where data is not available. 1) The communication network used to obtain odometer from the main ECU is not functioning. 2) The ECU that holds the vehicle odometer (e.g. instrument cluster) is not functioning. If the odometer data is not available, the mileage counter shall freeze. See Note B for reset conditions, see Note C for freeze conditions. |  |  |  |  | 1962.5(c)(4)(D)1.a | [9 empty] | x
0x8E | 0xF88E | Average Battery Temperature during Propulsion System Active | 2 Bytes | [6 empty] | 1962.5(c)(4)(D)1.r | [6 empty] | Annex 2 (6)
0x8E | 0xF88E | Average battery temperature during Propulsion System Active (Recent) | 1 Byte 1 °C with -40 °C offset Min Value: -40 C Max Value: 215 C | AVG_BATTEMP_PSA-R: XXX C | The average battery temperature (recent) when propulsion system is active and not connected to a charger (wired or wireless). See Note A for reset conditions, see Note C for freeze conditions. | X |  |  |  | 1962.5(c)(4)(D)1.r
0x8E | 0xF88E | Average battery temperature during Propulsion System Active (Lifetime) | 1 Byte 1 °C with -40 °C offset Min Value: -40 C Max Value: 215 C | AVG_BATTEMP_PSA-L: XXX C | The average battery temperature (lifetime) when propulsion system is active and not connected to a charger (wired or wireless). See Note B for reset conditions, see Note C for freeze conditions. |  |  |  |  | 1962.5(c)(4)(D)1.r | [6 empty] | Annex 2 (6)
0x8F | 0xF88F | Average Battery Temperature during Charging | 2 Bytes | [6 empty] | 1962.5(c)(4)(D)1.r | [6 empty] | Annex 2 (6)
0x8F | 0xF88F | Average battery temperature during Charging (Recent) | 1 Byte 1 °C with -40 °C offset Min Value: -40 C Max Value: 215 C | AVG_BATTEMP_OVC-R: XXX C | The average battery temperature (recent) when connected to a charger (wired or wireless). For purposes of this ITID, charging is defined as whenever the vehicle is connected to an off board charging device (wired or wireless), even if charging is delayed, ongoing, or completed. If a vehicle is capable of being propulsion system active while charging, this ITID array shall be the one that tracks battery temperature activity. See Note A for reset conditions, see Note C for freeze conditions. | X |  |  |  | 1962.5(c)(4)(D)1.r
0x8F | 0xF88F | Average battery temperature during Charging (Lifetime) | 1 Byte 1 °C with -40 °C offset Min Value: -40 C Max Value: 215 C | AVG_BATTEMP_OVC-L: XXX C | The average battery temperature (lifetime) when connected to a charger (wired or wireless). For purposes of this ITID, charging is defined as whenever the vehicle is connected to an off board charging device (wired or wireless), even if charging is delayed, ongoing, or completed. If a vehicle is capable of being propulsion system active while charging, this ITID array shall be the one that tracks battery temperature activity. See Note B for reset conditions, see Note C for freeze conditions. |  |  |  |  | 1962.5(c)(4)(D)1.r | [6 empty] | Annex 2 (6)
0x90 | 0xF890 | Average Battery Temperature While Vehicle Off | 2 Bytes | [6 empty] | 1962.5(c)(4)(D)1.r | [6 empty] | Annex 2 (6)
0x90 | 0xF890 | Average battery temperature while vehicle Off (Recent) | 1 Byte 1 °C with -40 °C offset Min Value: -40 C Max Value: 215 C | AVG_BATTEMP_OFF-R: XXX C | The average battery temperature (recent) when vehicle is idle. For purposes of this ITID vehicle idle is defined as whenever the vehicle not connected to a charger and not in propulsion system active. This value shall be updated whenever the battery system monitor is measuring the battery temperature. If the system is monitoring between sleep cycles, the system may infer an average temp between wakeup observations (if a sleep timer is available) or may use only the absolute awake times when the battery monitor is awake. See Note A for reset conditions, see Note C for freeze conditions. | X |  |  |  | 1962.5(c)(4)(D)1.r
0x90 | 0xF890 | Average battery temperature while vehicle Off (Lifetime) | 1 Byte 1 °C with -40 °C offset Min Value: -40 C Max Value: 215 C | AVG_BATTEMP_OFF-L: XXX C | The average battery temperature (lifetime) when vehicle is idle. For purposes of this ITID vehicle idle is defined as whenever the vehicle not connected to a charger and not in propulsion system active. This value shall be updated whenever the battery system monitor is measuring the battery temperature. If the system is monitoring between sleep cycles, the system may infer an average temp between wakeup observations (if a sleep timer is available) or may use only the absolute awake times when the battery monitor is awake. See Note B for reset conditions, see Note C for freeze conditions. |  |  |  |  | 1962.5(c)(4)(D)1.r | [6 empty] | Annex 2 (6)
0x91 | 0xF891 | Battery Pack Time at Temperature during PSA (Lifetime) | 24 Bytes |  | Battery Pack Time at Temperature during PSA (Lifetime) is an array containing a set of timers that accumulate the total time an energy storage system average temperature is in certain temperature regions. The temperature regions are elements of an array that is partitioned according to the values provided in ITID 0xF89A Byte-A. This array shall be updated whenever the vehicle is in propulsion system active. See Note B for reset conditions, see Note C for freeze conditions. | [12 empty] | Annex VII | X
0x91 | 0xF891 | Battery Pack Time at Temperature during PSA < Range 1 (Lifetime) | 4 bytes 1 sec per bit Min Value: 0 sec Max Value: 4,294,967,295 sec | RESS_T_TEMP_PSA_RNG1-L: XXXXXXXXXX sec | Time accumulated when average energy storage system temp is < Range 1 (Range provided in 0xF89A Byte-A). See Note B for reset conditions, see Note C for freeze conditions. | [12 empty] | Annex VII | X
0x91 | 0xF891 | Battery Pack Time at Temperature during PSA within >=Range 1 < Range 2 (Lifetime) | 4 bytes 1 sec per bit Min Value: 0 sec Max Value: 4,294,967,295 sec | RESS_T_TEMP_PSA_RNG12-L: XXXXXXXXXX sec | Time accumulated when average energy storage system temp is >= Ranges 1 and < Range 2 (Ranges provided in 0xF89A Byte-A). See Note B for reset conditions, see Note C for freeze conditions. | [12 empty] | Annex VII | X
0x91 | 0xF891 | Battery Pack Time at Temperature during PSA within >=Range 2 < Range 3 (Lifetime) | 4 bytes 1 sec per bit Min Value: 0 sec Max Value: 4,294,967,295 sec | RESS_T_TEMP_PSA_RNG23-L: XXXXXXXXXX sec | Time accumulated when average energy storage system temp is >= Ranges 2 and < Range 3 (Ranges provided in 0xF89A Byte-A). See Note B for reset conditions, see Note C for freeze conditions. | [12 empty] | Annex VII | X
0x91 | 0xF891 | Battery Pack Time at Temperature during PSA within >=Range 3 < Range 4 (Lifetime) | 4 bytes 1 sec per bit Min Value: 0 sec Max Value: 4,294,967,295 sec | RESS_T_TEMP_PSA_RNG34-L: XXXXXXXXXX sec | Time accumulated when average energy storage system temp is >= Ranges 3 and < Range 4 (Ranges provided in 0xF89A Byte-A). See Note B for reset conditions, see Note C for freeze conditions. | [12 empty] | Annex VII | X
0x91 | 0xF891 | Battery Pack Time at Temperature during PSA within >=Range 4 < Range 5 (Lifetime) | 4 bytes 1 sec per bit Min Value: 0 sec Max Value: 4,294,967,295 sec | RESS_T_TEMP_PSA_RNG45-L: XXXXXXXXXX sec | Time accumulated when average energy storage system temp is >= Ranges 4 and < Range 5 (Ranges provided in 0xF89A Byte-A). See Note B for reset conditions, see Note C for freeze conditions. | [12 empty] | Annex VII | X
0x91 | 0xF891 | Battery Pack Time at Temperature during PSA > Range 5 (Lifetime) | 4 bytes 1 sec per bit Min Value: 0 sec Max Value: 4,294,967,295 sec | RESS_T_TEMP_PSA_RNG5-L: XXXXXXXXXX sec | Time accumulated when average energy storage system temp is >= Range 5 (Range provided in 0xF89A Byte-A). See Note B for reset conditions, see Note C for freeze conditions. | [12 empty] | Annex VII | X
0x92 | 0xF892 | Battery Pack Time at Temperature with Vehicle Charging (Lifetime) | 24 Bytes |  | Battery Pack Time at Temperature during Charging (Lifetime) is an array containing a set of timers that accumulate the total time an energy storage system average temperature is in certain temperature regions. The temperature regions are elements of an array that is partitioned according to the values provided in ITID 0xF89A Byte-A. This array shall be updated whenever the vehicle is in charging. For purposes of this ITID, charging is defined as whenever the vehicle is connected to an off board charging device (wired or wireless), even if charging is delayed, ongoing, or completed. If a vehicle is capable of being propulsion system active while charging, this ITID array shall be the one that tracks battery temperature activity. See Note B for reset conditions, see Note C for freeze conditions. | [12 empty] | Annex VII | X
0x92 | 0xF892 | Battery Pack Time at Temperature during Charging < Range 1 (Lifetime) | 4 bytes 1 sec per bit Min Value: 0 sec Max Value: 4,294,967,295 sec | RESS_T_TEMP_OVC_RNG1-L: XXXXXXXXXX sec | Time accumulated when average energy storage system temp during charging is < Range 1 (Range provided in 0xF89A Byte-A). See Note B for reset conditions, see Note C for freeze conditions. | [12 empty] | Annex VII | X
0x92 | 0xF892 | Battery Pack Time at Temperature during Charging within >=Range 1 < Range 2 (Lifetime) | 4 bytes 1 sec per bit Min Value: 0 sec Max Value: 4,294,967,295 sec | RESS_T_TEMP_OVC_RNG12-L: XXXXXXXXXX sec | Time accumulated when average energy storage system temp during charging is >= Ranges 1 and < Range 2 (Ranges provided in 0xF89A Byte-A). See Note B for reset conditions, see Note C for freeze conditions. | [12 empty] | Annex VII | X
0x92 | 0xF892 | Battery Pack Time at Temperature during Charging within >=Range 2 < Range 3 (Lifetime) | 4 bytes 1 sec per bit Min Value: 0 sec Max Value: 4,294,967,295 sec | RESS_T_TEMP_OVC_RNG23-L: XXXXXXXXXX sec | Time accumulated when average energy storage system temp during charging is >= Ranges 2 and < Range 3 (Ranges provided in 0xF89A Byte-A). See Note B for reset conditions, see Note C for freeze conditions. | [12 empty] | Annex VII | X
0x92 | 0xF892 | Battery Pack Time at Temperature during Charging within >=Range 3 < Range 4 (Lifetime) | 4 bytes 1 sec per bit Min Value: 0 sec Max Value: 4,294,967,295 sec | RESS_T_TEMP_OVC_RNG34-L: XXXXXXXXXX sec | Time accumulated when average energy storage system temp during charging is >= Ranges 3 and < Range 4 (Ranges provided in 0xF89A Byte-A). See Note B for reset conditions, see Note C for freeze conditions. | [12 empty] | Annex VII | X
0x92 | 0xF892 | Battery Pack Time at Temperature during Charging within >=Range 4 < Range 5 (Lifetime) | 4 bytes 1 sec per bit Min Value: 0 sec Max Value: 4,294,967,295 sec | RESS_T_TEMP_OVC_RNG45-L: XXXXXXXXXX sec | Time accumulated when average energy storage system temp during charging is >= Ranges 4 and < Range 5 (Ranges provided in 0xF89A Byte-A). See Note B for reset conditions, see Note C for freeze conditions. | [12 empty] | Annex VII | X
0x92 | 0xF892 | Battery Pack Time at Temperature during Charging >= Range 5 (Lifetime) | 4 bytes 1 sec per bit Min Value: 0 sec Max Value: 4,294,967,295 sec | RESS_T_TEMP_OVC_RNG5-L: XXXXXXXXXX sec | Time accumulated when average energy storage system temp during charging is >= Range 5 (Range provided in 0xF89A Byte-A). See Note B for reset conditions, see Note C for freeze conditions. | [12 empty] | Annex VII | X
0x93 | 0xF893 | Battery Pack Time at Temperature with Vehicle Off (Lifetime) | 24 Bytes |  | Battery Pack Time at Temperature during Vehicle Idle (Lifetime) is an array containing a set of timers that accumulate the total time an energy storage system average temperature is in certain temperature regions. The temperature regions are elements of an array that is partitioned according to the values provided in ITID 0xF89A Byte-A. For purposes of this ITID vehicle off is defined as whenever the vehicle not connected to a charger and not in propulsion system active. This value shall be updated whenever the battery system monitor is measuring the battery temperature. If the system is monitoring between sleep cycles, the system may infer an average temp between wakeup observations (if a sleep timer is available) or may use only the absolute awake times when the battery monitor is awake. See Note B for reset conditions, see Note C for freeze conditions. | [12 empty] | Annex VII | X
0x93 | 0xF893 | Battery Pack Time at Temperature during Vehicle Off < Range 1 (Lifetime) | 4 bytes 1 sec per bit Min Value: 0 sec Max Value: 4,294,967,295 sec | RESS_T_TEMP_OFF_RNG1-L: XXXXXXXXXX sec | Time accumulated when average energy storage system temp during vehicle off is < Range 1 (Range provided in 0xF89A Byte-A). See Note B for reset conditions, see Note C for freeze conditions. | [12 empty] | Annex VII | X
0x93 | 0xF893 | Battery Pack Time at Temperature during Vehicle Off within >=Range 1 < Range 2 (Lifetime) | 4 bytes 1 sec per bit Min Value: 0 sec Max Value: 4,294,967,295 sec | RESS_T_TEMP_OFF_RNG12-L: XXXXXXXXXX sec | Time accumulated when average energy storage system temp during vehicle off is >= Ranges 1 and < Range 2 (Ranges provided in 0xF89A Byte-A). See Note B for reset conditions, see Note C for freeze conditions. | [12 empty] | Annex VII | X
0x93 | 0xF893 | Battery Pack Time at Temperature during Vehicle Off within >=Range 2 < Range 3 (Lifetime) | 4 bytes 1 sec per bit Min Value: 0 sec Max Value: 4,294,967,295 sec | RESS_T_TEMP_OFF_RNG23-L: XXXXXXXXXX sec | Time accumulated when average energy storage system temp during vehicle off is >= Ranges 2 and < Range 3 (Ranges provided in 0xF89A Byte-A). See Note B for reset conditions, see Note C for freeze conditions. | [12 empty] | Annex VII | X
0x93 | 0xF893 | Battery Pack Time at Temperature during Vehicle Off within >=Range 3 < Range 4 (Lifetime) | 4 bytes 1 sec per bit Min Value: 0 sec Max Value: 4,294,967,295 sec | RESS_T_TEMP_OFF_RNG34-L: XXXXXXXXXX sec | Time accumulated when average energy storage system temp during vehicle off is >= Ranges 3 and < Range 4 (Ranges provided in 0xF89A Byte-A). See Note B for reset conditions, see Note C for freeze conditions. | [12 empty] | Annex VII | X
0x93 | 0xF893 | Battery Pack Time at Temperature during Vehicle Off within >=Range 4 < Range 5 (Lifetime) | 4 bytes 1 sec per bit Min Value: 0 sec Max Value: 4,294,967,295 sec | RESS_T_TEMP_OFF_RNG45-L: XXXXXXXXXX sec | Time accumulated when average energy storage system temp during vehicle off is >= Ranges 4 and < Range 5 (Ranges provided in 0xF89A Byte-A). See Note B for reset conditions, see Note C for freeze conditions. | [12 empty] | Annex VII | X
0x93 | 0xF893 | Battery Pack Time at Temperature during Vehicle Off >= Range5 (Lifetime) | 4 bytes 1 sec per bit Min Value: 0 sec Max Value: 4,294,967,295 sec | RESS_T_TEMP_OFF_RNG5-L: XXXXXXXXXX sec | Time accumulated when average energy storage system temp during vehicle off is >= Range 5 (Range provided in 0xF89A Byte-A). See Note B for reset conditions, see Note C for freeze conditions. | [12 empty] | Annex VII | X
0x94 | 0xF894 | Minimum and Maximum Pack Temperature (Lifetime) | [14 empty] | X |  | X
0x94 | 0xF894 | Maximum Pack Temperature (Lifetime) | 1 Byte 1 °C with -40 °C offset Min Value: -40 C Max Value: 215 C | MAX_BATTEMP-L: XXX C | The maximum measured temperature in the energy storage system over its lifetime. See Note B for reset conditions, see Note C for freeze conditions. | [11 empty] | X | Annex VII | X
0x94 | 0xF894 | Minimum Pack Temperature (Lifetime) | 1 Byte 1 °C with -40 °C offset Min Value: -40 C Max Value: 215 C | MIN_BATTEMP-L: XXX C | The minimum measured temperature in the energy storage system over its lifetime. See Note B for reset conditions, see Note C for freeze conditions. | [11 empty] | X | Annex VII | X
0x95 | 0xF895 | Average Battery Pack Temperature (Lifetime) | 1 Byte | [13 empty] | X | Annex VII | X
0x95 | 0xF895 | Average Battery Pack Temperature (Lifetime) | 1 Byte 1 °C with -40 °C offset Min Value: -40 C Max Value: 215 C | AVG_BATTEMP-L: XXX C | The average measured temperature in the energy storage system over its lifetime. The lifetime average shall be calculated as a running average of each individual propulsion system active cycles and charging cycles. See Note B for reset conditions, see Note C for freeze conditions. | [11 empty] | X | Annex VII | X
0x96 | 0xF896 | Total Number of Propulsion System Active Events | 8 Bytes |  | Total number of propulsion system active events
0x96 | 0xF896 | Total number of propulsion system active events (Recent) | 4 bytes 1 cnts per bit Min value: 0 cnts Max value: 4,294,967,295 cnts | QTY_PSA_TRIPS-R: XXXXXXXXXX Cnts | A counter that increments each time the control system transitions into propulsion system active state. See Note A for reset conditions, see Note C for freeze conditions. | X |  |  |  | 1962.5(c)(4)(D)1.b
0x96 | 0xF896 | Total number of propulsion system active events (Lifetime) | 4 bytes 1 cnts per bit Min value: 0 cnts Max value: 4,294,967,295 cnts | QTY_PSA_TRIPS-L: XXXXXXXXXX Cnts | A counter that increments each time the control system transitions into propulsion system active state. See Note B for reset conditions, see Note C for freeze conditions. |  |  |  |  | 1962.5(c)(4)(D)1.b | [9 empty] | x
0x97 | 0xF897 | Total battery energy supplied to an off-board usage during propulsion system active operation and Zero Speed. | 8 Bytes | [15 empty] | X
0x97 | 0xF897 | Total battery energy supplied to an off-board usage during propulsion system active operation and Zero Speed. (Recent) | 4 bytes 0.1 kWh per bit Min value: 0 kWh Max value:429,496,729.5 kWh | RESS_V2X_EN_PSAV0-R: XXXXXXXXXX kWh | Recent total battery energy supplied to an off-board usage (e.g., grid, powerport) during propulsion system active operation (e.g., vehicle to home) while vehicle speed is zero. For purposes of this V2X parameter, this represents all energy discharged from the energy storage system when V2X functionality is enabled. Accessory loads accumulated during the specific enablement of a V2X may also be accumulated within this parameter. See Note A for reset conditions, see Note C for freeze conditions. | X | [11 empty] | Annex VII | X
0x8B | 0xF897 | Total battery energy supplied to an off-board usage during propulsion system active operation and Zero Speed. (Lifetime) | 4 bytes 0.1 kWh per bit Min value: 0 kWh Max value:429,496,729.5 kWh | RESS_V2X_EN_PSAV0-L: XXXXXXXXXX kWh | This value is a contributor to the Lifetime Battery Virtual Mileage Calculation (0xF8A3). This parameter represents the total battery energy supplied to an off-board usage (e.g., grid, powerport) during propulsion system active operation (e.g., vehicle to home) while vehicle speed is zero. For purposes of this V2X parameter, this represents all energy discharged from the energy storage system when V2X functionality is enabled. Accessory loads accumulated during the specific enablement of a V2X functionality may also be accumulated within this parameter. Refer to V2X and NPE Calculations Figure in Annex J. See Note B for reset conditions, see Note C for freeze conditions. | [12 empty] | Annex VII | X
0x98 | 0xF898 | Energy Storage System Depth of Discharge Counter (Recent) | 16 bytes |  | Energy Storage System Depth of Discharge Counter (Recent) is an array containing a set of counters that accumulate the total number of times an energy storage different depth of discharge magnitudes. The elements of the array are partitioned according to the setting of ITID 0xF89A Byte-C. The array shall be updated whenever the battery monitoring system determines a charge cycle is complete/terminated*. *Refer to Annex J for calculation considerations in determining the top and bottom of charge for use in populating the %DOD. |  |  |  |  | 1962.5(c)(4)(D)1.t | [7 empty] | Annex VII | X
0x98 | 0xF898 | Energy Storage System Depth of Discharge Counter < Range 1 (Recent) | 2 bytes 1 count per bit Min Value: 0 counts Max Value: 65535 counts | RESS_CNTS_DOD_RNG1-R: XXXXXXXXXX cnts | A counter for Depth of Discharges whose magnitude is less than Range 1 (Range provided in 0xF89A Byte-C). See Note A for reset conditions, see Note C for freeze conditions. | X |  |  |  | 1962.5(c)(4)(D)1.t | [7 empty] | Annex VII | X
0x98 | 0xF898 | Energy Storage System Depth of Discharge Counter within >=Range 1 < Range 2 (Recent) | 2 bytes 1 count per bit Min Value: 0 counts Max Value: 65535 counts | RESS_CNTS_DOD_RNG12-R: XXXXXXXXXX cnts | A counter for Depth of Discharges whose magnitude is >= Ranges 1 and < Range 2 (Ranges provided in 0xF89A Byte-C). See Note A for reset conditions, see Note C for freeze conditions. | X |  |  |  | 1962.5(c)(4)(D)1.t | [7 empty] | Annex VII | X
0x98 | 0xF898 | Energy Storage System Depth of Discharge Counter within >=Range 2 < Range 3 (Recent) | 2 bytes 1 count per bit Min Value: 0 counts Max Value: 65535 counts | RESS_CNTS_DOD_RNG23-R: XXXXXXXXXX cnts | A counter for Depth of Discharges whose magnitude is >= Ranges 2 and < Range 3 (Ranges provided in 0xF89A Byte-C). See Note A for reset conditions, see Note C for freeze conditions. | X |  |  |  | 1962.5(c)(4)(D)1.t | [7 empty] | Annex VII | X
0x98 | 0xF898 | Energy Storage System Depth of Discharge Counter within >=Range 3 < Range 4 (Recent) | 2 bytes 1 count per bit Min Value: 0 counts Max Value: 65535 counts | RESS_CNTS_DOD_RNG34-R: XXXXXXXXXX cnts | A counter for Depth of Discharges whose magnitude is >= Ranges 3 and < Range 4 (Ranges provided in 0xF89A Byte-C). See Note A for reset conditions, see Note C for freeze conditions. | X |  |  |  | 1962.5(c)(4)(D)1.t | [7 empty] | Annex VII | X
0x98 | 0xF898 | Energy Storage System Depth of Discharge Counter within >=Range 4 < Range 5 (Recent) | 2 bytes 1 count per bit Min Value: 0 counts Max Value: 65535 counts | RESS_CNTS_DOD_RNG45-R: XXXXXXXXXX cnts | A counter for Depth of Discharges whose magnitude is >= Ranges 4 and < Range 5 (Ranges provided in 0xF89A Byte-C). See Note A for reset conditions, see Note C for freeze conditions. | X |  |  |  | 1962.5(c)(4)(D)1.t | [7 empty] | Annex VII | X
0x98 | 0xF898 | Energy Storage System Depth of Discharge Counter within >=Range 5 < Range 6 (Recent) | 2 bytes 1 count per bit Min Value: 0 counts Max Value: 65535 counts | RESS_CNTS_DOD_RNG56-R: XXXXXXXXXX cnts | A counter for Depth of Discharges whose magnitude is >= Ranges 5 and < Range 6 (Ranges provided in 0xF89A Byte-C). See Note A for reset conditions, see Note C for freeze conditions. | X |  |  |  | 1962.5(c)(4)(D)1.t | [8 empty] | X
0x98 | 0xF898 | Energy Storage System Depth of Discharge Counter within >=Range 6 < Range 7 (Recent) | 2 bytes 1 count per bit Min Value: 0 counts Max Value: 65535 counts | RESS_CNTS_DOD_RNG67-R: XXXXXXXXXX cnts | A counter for Depth of Discharges whose magnitude is >= Ranges 6 and < Range 7 (Ranges provided in 0xF89A Byte-C). See Note A for reset conditions, see Note C for freeze conditions. | X |  |  |  | 1962.5(c)(4)(D)1.t | [7 empty] | Annex VII | X
0x98 | 0xF898 | Energy Storage System Depth of Discharge Counter >= Range 7 (Recent) | 2 bytes 1 count per bit Min Value: 0 counts Max Value: 65535 counts | RESS_CNTS_DOD_RNG7-R: XXXXXXXXXX cnts | A counter for Depth of Discharges whose magnitude is >= Range 7 (Ranges provided in 0xF89A Byte-C). See Note A for reset conditions, see Note C for freeze conditions. | X |  |  |  | 1962.5(c)(4)(D)1.t | [7 empty] | Annex VII | X
0x99 | 0xF899 | Energy Storage System Depth of Discharge Counter (Lifetime) | 16 bytes |  | Energy Storage System Depth of Discharge Counter (Lifetime) is an array containing a set of counters that accumulate the total number of times an energy storage experiences discharges of different magnitudes. The elements of the array are partitioned according to the setting of ITID 0xF89A Byte-C. The array shall be updated whenever the battery monitoring system determines a charge cycle is complete*. See Note B for reset conditions, see Note C for freeze conditions. |  |  |  |  | 1962.5(c)(4)(D)1.t | [7 empty] | Annex VII | X
0x99 | 0xF899 | Energy Storage System Depth of Discharge Counter < Range 1 (Lifetime) | 2 bytes 1 count per bit Min Value: 0 counts Max Value: 65535 counts | RESS_CNTS_DOD_RNG1-L: XXXXXXXXXX cnts | A counter for Depth of Discharges whose magnitude is less than Range 1 (Range provided in 0xF89A Byte-C). See Note B for reset conditions, see Note C for freeze conditions. |  |  |  |  | 1962.5(c)(4)(D)1.t | [7 empty] | Annex VII | X
0x99 | 0xF899 | Energy Storage System Depth of Discharge Counter within >=Range 1 < Range 2 (Lifetime) | 2 bytes 1 count per bit Min Value: 0 counts Max Value: 65535 counts | RESS_CNTS_DOD_RNG12-L: XXXXXXXXXX cnts | A counter for Depth of Discharges whose magnitude is >= Ranges 1 and < Range 2 (Ranges provided in 0xF89A Byte-C). See Note B for reset conditions, see Note C for freeze conditions. |  |  |  |  | 1962.5(c)(4)(D)1.t | [7 empty] | Annex VII | X
0x99 | 0xF899 | Energy Storage System Depth of Discharge Counter within >=Range 2 < Range 3 (Lifetime) | 2 bytes 1 count per bit Min Value: 0 counts Max Value: 65535 counts | RESS_CNTS_DOD_RNG23-L: XXXXXXXXXX cnts | A counter for Depth of Discharges whose magnitude is >= Ranges 2 and < Range 3 (Ranges provided in 0xF89A Byte-C). See Note B for reset conditions, see Note C for freeze conditions. |  |  |  |  | 1962.5(c)(4)(D)1.t | [7 empty] | Annex VII | X
0x99 | 0xF899 | Energy Storage System Depth of Discharge Counter within >=Range 3 < Range 4 (Lifetime) | 2 bytes 1 count per bit Min Value: 0 counts Max Value: 65535 counts | RESS_CNTS_DOD_RNG34-L: XXXXXXXXXX cnts | A counter for Depth of Discharges whose magnitude is >= Ranges 3 and < Range 4 (Ranges provided in 0xF89A Byte-C). See Note B for reset conditions, see Note C for freeze conditions. |  |  |  |  | 1962.5(c)(4)(D)1.t | [7 empty] | Annex VII | X
0x99 | 0xF899 | Energy Storage System Depth of Discharge Counter within >=Range 4 < Range 5 (Lifetime) | 2 bytes 1 count per bit Min Value: 0 counts Max Value: 65535 counts | RESS_CNTS_DOD_RNG45-L: XXXXXXXXXX cnts | A counter for Depth of Discharges whose magnitude is >= Ranges 4 and < Range 5 (Ranges provided in 0xF89A Byte-C). See Note B for reset conditions, see Note C for freeze conditions. |  |  |  |  | 1962.5(c)(4)(D)1.t | [7 empty] | Annex VII | X
0x99 | 0xF899 | Energy Storage System Depth of Discharge Counter within >=Range 5 < Range 6 (Lifetime) | 2 bytes 1 count per bit Min Value: 0 counts Max Value: 65535 counts | RESS_CNTS_DOD_RNG56-L: XXXXXXXXXX cnts | A counter for Depth of Discharges whose magnitude is >= Ranges 5 and < Range 6 (Ranges provided in 0xF89A Byte-C). See Note B for reset conditions, see Note C for freeze conditions. |  |  |  |  | 1962.5(c)(4)(D)1.s | [8 empty] | X
0x99 | 0xF899 | Energy Storage System Depth of Discharge Counter within >=Range 6 < Range 7 (Lifetime) | 2 bytes 1 count per bit Min Value: 0 counts Max Value: 65535 counts | RESS_CNTS_DOD_RNG67-L: XXXXXXXXXX cnts | A counter for Depth of Discharges whose magnitude is >= Ranges 6 and < Range 7 (Ranges provided in 0xF89A Byte-C). See Note B for reset conditions, see Note C for freeze conditions. | [13 empty] | x
0x99 | 0xF899 | Energy Storage System Depth of Discharge Counter >= Range 7 (Lifetime) | 2 bytes 1 count per bit Min Value: 0 counts Max Value: 65535 counts | RESS_CNTS_DOD_RNG7-L: XXXXXXXXXX cnts | A counter for Depth of Discharges whose magnitude is >= Range 7 (Ranges provided in 0xF89A Byte-C). See Note B for reset conditions, see Note C for freeze conditions. |  |  |  |  | 1962.5(c)(4)(D)1.s | [8 empty] | x
0x9A | 0xF89A | Energy Storage System Tracking Tables | 3 Bytes |  | Tables are used to track the Recent and Lifetime exposure of an energy storage system. Tables are used to provide flexibility for future chemistries which may require focus in different areas. The term "Range" is used in this context to describe the separation between each element of the tracking array. New scaling requires the entry of a new array pattern. Each Range axis has room for 255 different range axis selections. Care should be taken during implementation to verify the operators between each element. (i.e., < or <=, etc.). New Ranges should be provided in the Scaling/bit column in the format. The quantity of each element in the array is fixed, so new entries require the same number of elements. RangeArray = [Range 1, Range 2, Range 3, Range 4, Range 4, Range 5, Range 6, ... , Range n] |  |  |  |  | 1962.5(c)(4)(D)1.t | [8 empty] | x
0x9A | 0xF89A | Energy Storage System Time at Temperature Range Axis | 1 byte 0 : Table Not Supported 1 : Range = [20, 30, 40, 50, 60] C 2-255: Reserved | RESS_T_TEMP_RNGAXIS: XXX | For use in generating Arrays for 0xF891, 0xF892, 0xF893. Each value in the array is a boundary condition between the elements in the array referred to as Range 1, Range 2, etc. |  |  |  |  | 1962.5(c)(4)(D)1.j | [8 empty] | X
0x9A | 0xF89A | Energy Storage System Cumulative Time at State of Charge Range Axis | 1 byte 0 : Table Not Supported 1 : Range = [25, 50, 60, 70, 80, 90, 95] %SOC 2-255: Reserved | RESS_TIME_SOC_RNGAXIS: XXX | For use in generating Arrays for 0xF8A9, 0xF8AA, 0xF8AB, 0xF8AC, 0xF8AD, 0xF8AE. Each value in the array is a boundary condition between the elements in the array referred to as Range 1, Range 2, etc. |  |  |  |  | 1962.5(c)(4)(D)1.j | [8 empty] | X
0x9A | 0xF89A | Energy Storage System Depth of Discharge Charge Cycle Counters Range Axis | 1 byte 0 : Table Not Supported 1 : Range = [25, 50, 60, 70, 80, 90, 95] %DOD 2-255: Reserved | RESS_CNTS_DOD_RNGAXIS: XXX | For use in generating Arrays for 0xF898, 0xF899.Each value in the array is a boundary condition between the elements in the array referred to as Range 1, Range 2, etc.. |  |  |  |  | 1962.5(c)(4)(D)1.j | [8 empty] | X
0x9B | 0xF89B | Fuel Cell System Data | 24 Bytes |  | Fuel Cell Tracking Parameters |  |  |  |  | 1962.5(c)(4)(D)1.h | [8 empty] | X
0x9B | 0xF89B | Total Fuel Cell Fuel Consumed (Recent) | 4 bytes 0.01 kg per bit Min value: 0 kg Max value:42,949,672.95 kg | FC-R xxxxxxxx.xx kg | Total Fuel Consumed (Recent) shall accumulate the calculated amount of fuel injected into the fuel cell in kilograms over the sample period (typically one second). The data shall be updated at a minimum rate of once per second. See Note A for reset conditions, see Note C for freeze conditions. | X |  |  |  | 1962.5(c)(4)(D)1.h | [8 empty] | X
0x9B | 0xF89B | Total Fuel Cell Fuel Consumed (Lifetime) | 4 bytes 0.01 kg per bit Min value: 0 kg Max value:42,949,672.95 kg | FC-L xxxxxxxx.xx kg | Total Fuel Consumed (Lifetime) shall accumulate the calculated amount of fuel injected into the fuel cell in kilograms over the sample period (typically one second). The data shall be updated at a minimum rate of once per second. See Note B for reset conditions, see Note C for freeze conditions. |  |  |  |  | 1962.5(c)(4)(D)1.i | [8 empty] | X | x
0x9B | 0xF89B | Total Fuel Cell Active Time (Recent) | 4 bytes 1 second per bit Min value: 0 sec Max value:4,294,967,295 sec | FCAT-R xxxxxxxxxx sec | Total Fuel Cell Active Time (Recent) shall accumulate the total time in which the fuel cell stack consumes hydrogen and generates electricity in any mode of operation. See Note A for reset conditions, see Note C for freeze conditions. | X |  |  |  | 1962.5(c)(4)(D)1.i | [8 empty] | X
0x9B | 0xF89B | Total Fuel Cell Active Time (Lifetime) | 4 bytes 1 second per bit Min value: 0 sec Max value:4,294,967,295 sec | FCAT-L xxxxxxxxxx sec | Total Fuel Cell Active Time (Lifetime) shall accumulate the total time in which the fuel cell stack consumes hydrogen and generates electricity in any mode of operation. See Note B for reset conditions, see Note C for freeze conditions. |  |  |  |  | 1962.5(c)(4)(D)1.d | [9 empty] | x
0x9B | 0xF89B | Total Fuel Cell System Energy Generated (Recent) | 4 bytes 1 kWh per bit Min Value: 0 kWh Max Value: 4,294,967,295 kWh | TFSEG_R: xxxxxxxxxx kWh | Total Fuel Cell system energy generated. See Note A for reset conditions, see Note C for freeze conditions. | X |  |  |  | 1962.5(c)(4)(D)1.d
0x9B | 0xF89B | Total Fuel Cell System Energy Generated (Lifetime) | 4 bytes 1 kWh per bit Min Value: 0 kWh Max Value: 4,294,967,295 kWh | TFSEG_L: xxxxxxxxxx kWh | Total Fuel Cell system energy generated. See Note A for reset conditions, see Note C for freeze conditions. |  |  |  |  | 1962.5(c)(4)(D)1.d | [9 empty] | x
0x9C | 0xF89C | Electric Traction Motor A Total Output Energy | 8 Bytes |  | Accumulates the Output energy of Traction Motor A |  |  |  |  | 1962.5(c)(4)(D)1.d
0x9C | 0xF89C | Electric Traction Motor A total output energy (Recent) | 4 bytes 1 kWh per bit Min Value: 0 kWh Max Value: 4,294,967,295 kWh | ETM_A_TOE_R: xxxxxxxxxx kWh | Accumulated total traction motor output energy. Accumulates energy contributing towards the direction of motor motion and therefore does not accumulate energy for negative power (regen). (Recent) See Note A for reset conditions, see Note C for freeze conditions. | X |  |  |  | 1962.5(c)(4)(D)1.d
0x9C | 0xF89C | Electric Traction Motor A total output energy (Lifetime) | 4 bytes 1 kWh per bit Min Value: 0 kWh Max Value: 4,294,967,295 kWh | ETM_A_TOE_L: xxxxxxxxxx kWh | Accumulated total traction motor output energy. Accumulates energy contributing towards the direction of motor motion and therefore does not accumulate energy for negative power (regen). (Lifetime) See Note B for reset conditions, see Note C for freeze conditions. |  |  |  |  | 1962.5(c)(4)(D)1.d | [9 empty] | x
0x9D | 0xF89D | Electric Traction Motor B Total Output Energy | 8 Bytes |  | Accumulates the Output energy of Traction Motor B |  |  |  |  | 1962.5(c)(4)(D)1.d
0x9D | 0xF89D | Electric Traction Motor B total output energy (Recent) | 4 bytes 1 kWh per bit Min Value: 0 kWh Max Value: 4,294,967,295 kWh | ETM_B_TOE_R: xxxxxxxxxx kWh | Accumulated total traction motor output energy. Accumulates energy contributing towards the direction of motor motion and therefore does not accumulate energy for negative power (regen). (Recent) See Note A for reset conditions, see Note C for freeze conditions. | X |  |  |  | 1962.5(c)(4)(D)1.d
0x9D | 0xF89D | Electric Traction Motor B total output energy (Lifetime) | 4 bytes 1 kWh per bit Min Value: 0 kWh Max Value: 4,294,967,295 kWh | ETM_B_TOE_L: xxxxxxxxxx kWh | Accumulated total traction motor output energy. Accumulates energy contributing towards the direction of motor motion and therefore does not accumulate energy for negative power (regen). (Lifetime) See Note B for reset conditions, see Note C for freeze conditions. |  |  |  |  | 1962.5(c)(4)(D)1.d
0x9E | 0xF89E | Electric Traction Motor C Total Output Energy | 8 Bytes |  | Accumulates the Output energy of Traction Motor C |  |  |  |  | 1962.5(c)(4)(D)1.d
0x9E | 0xF89E | Electric Traction Motor C total output energy (Recent) | 4 bytes 1 kWh per bit Min Value: 0 kWh Max Value: 4,294,967,295 kWh | ETM_C_TOE_R: xxxxxxxxxx kWh | Accumulated total traction motor output energy. Accumulates energy contributing towards the direction of motor motion and therefore does not accumulate energy for negative power (regen). (Recent) See Note A for reset conditions, see Note C for freeze conditions. | X |  |  |  | 1962.5(c)(4)(D)1.d
0x9E | 0xF89E | Electric Traction Motor C total output energy (Lifetime) | 4 bytes 1 kWh per bit Min Value: 0 kWh Max Value: 4,294,967,295 kWh | ETM_C_TOE_L: xxxxxxxxxx kWh | Accumulated total traction motor output energy. Accumulates energy contributing towards the direction of motor motion and therefore does not accumulate energy for negative power (regen). (Lifetime) See Note B for reset conditions, see Note C for freeze conditions. |  |  |  |  | 1962.5(c)(4)(D)1.d
0x9F | 0xF89F | Electric Traction Motor D Total Output Energy | 8 Bytes |  | Accumulates the Output energy of Traction Motor D
0x9F | 0xF89F | Electric Traction Motor D total output energy (Recent) | 4 bytes 1 kWh per bit Min Value: 0 kWh Max Value: 4,294,967,295 kWh | ETM_D_TOE_R: xxxxxxxxxx kWh | Accumulated total traction motor output energy. Accumulates energy contributing towards the direction of motor motion and therefore does not accumulate energy for negative power (regen). (Recent) See Note A for reset conditions, see Note C for freeze conditions. | X |  |  |  | 1962.5(c)(4)(D)1.d
0x9F | 0xF89F | Electric Traction Motor D total output energy (Lifetime) | 4 bytes 1 kWh per bit Min Value: 0 kWh Max Value: 4,294,967,295 kWh | ETM_D_TOE_L: xxxxxxxxxx kWh | Accumulated total traction motor output energy. Accumulates energy contributing towards the direction of motor motion and therefore does not accumulate energy for negative power (regen). (Lifetime) See Note B for reset conditions, see Note C for freeze conditions. |  |  |  |  | 1962.5(c)(4)(D)1.d
0xA0 | 0xF8A0 | Defined in Appendix A
0xA1 | 0xF8A1 | Electric Traction Motor E Total Output Energy | 8 Bytes |  | Accumulates the Output energy of Traction Motor E
0xA1 | 0xF8A1 | Electric Traction Motor E total output energy (Recent) | 4 bytes 1 kWh per bit Min Value: 0 kWh Max Value: 4,294,967,295 kWh | ETM_E_TOE_R: xxxxxxxxxx kWh | Accumulated total traction motor output energy. Accumulates energy contributing towards the direction of motor motion and therefore does not accumulate energy for negative power (regen). (Recent) See Note A for reset conditions, see Note C for freeze conditions. | X |  |  |  | 1962.5(c)(4)(D)1.d | [6 empty] | X
0xA1 | 0xF8A1 | Electric Traction Motor E total output energy (Lifetime) | 4 bytes 1 kWh per bit Min Value: 0 kWh Max Value: 4,294,967,295 kWh | ETM_E_TOE_L: xxxxxxxxxx kWh | Accumulated total traction motor output energy. Accumulates energy contributing towards the direction of motor motion and therefore does not accumulate energy for negative power (regen). (Lifetime) See Note B for reset conditions, see Note C for freeze conditions. |  |  |  |  | 1962.5(c)(4)(D)1.d | [6 empty] | X
0xA2 | 0xF8A2 | Date of Manufacture of Vehicle | 8 bytes ASCII data | Manf_Date: YYYY:MM:DD | The date of manufacture of the vehicle. Each digit in the year month and day is represented by the ASCII numerical value of the character. | [11 empty] | Annex 2 (4)
0xA3 | 0xF8A3 | Energy Storage Distance Travelled (Virtual Odometer/Virtual Distance) | 4 bytes 0.1 km per bit Min: 0 km Max: 429,496,729.5 km | ES_DT: xxxxxxxxx.x km | The virtual distance is provided as a measure of the usage of an energy storage system and related componentry that is not comprehended by the traditional vehicle odometer [DID F4A6]. It is calculated by utilizing the lifetime Energy used for non propulsion usages and/or V2X usages [such as ITID F897, 0xF8A4, 0xF8AF, 0xF88B], and the Certified Energy Consumption [0xF8A6] . This value may be adjusted (such as with a utility factor) to adjust for regional government requirements (ie., adjustments for impacts of lower power impacts on battery life, usage of 5 cycle adjustment factor of 0.7, etc.). Refer to V2X Calculations Figure in Annex J. See Note B for reset conditions, see Note C for freeze conditions. | [11 empty] | Annex 2 (8)
0xA4 | 0xF8A4 | Total energy supplied to a non-propulsion usage during propulsion system active operation and vehicle in motion. | 8 Bytes | [15 empty] | X
0xA4 | 0xF8A4 | Total energy supplied to a non-propulsion usage during propulsion system active operation and vehicle in motion. (Recent) | 4 bytes 0.1 kWh per bit Min value: 0 kWh Max value:429,496,729.5 kWh | RESS_V2X_EN_PSAMOVING-R: XXXXXXXXXX kWh | Total battery energy supplied to a non-propulsion usage (e.g. aftermarket refrigeration unit, welder, lawnmower) through a mechanical or electrical interface (e.g., ePTO, PTO, 120V plug, 240V plug) during propulsion system active operation and vehicle in motion. For purposes of this parameter, because the vehicle odometer will also be incrementing during this period, this parameter provides the energy specifically measured at the non-propulsion loads (in contrast with 0xF88B and 0xF897 where battery power is measured). Generally, a component could be considered for this calculation if it is uncomprehended on a certification test cycle and/or additional components require measurement and consideration for battery durability. For example, for a commercial vehicle application this may be used measure the loads attributed to a separate refrigeration of a freezer area, use of PTO, and/or charging or power tools while travelling between job sites. See Note A for reset conditions, see Note C for freeze conditions. | X | [11 empty] | Annex VII | X
0xA4 | 0xF8A4 | Total energy supplied to a non-propulsion usage during propulsion system active operation and vehicle is moving.(Lifetime) | 4 bytes 0.1 kWh per bit Min value: 0 kWh Max value:429,496,729.5 kWh | RESS_V2X_EN_PSAVMOVING-L: XXXXXXXXXX kWh | This value is a contributor to the Lifetime Battery Virtual Mileage Calculation (0xF8A3). Total battery energy supplied to a non-propulsion usage (e.g. aftermarket refrigeration unit, welder, lawnmower) through a mechanical or electrical interface (e.g., ePTO, PTO, 120V plug, 240V plug) during propulsion system active operation and vehicle in motion. For purposes of this parameter, because the vehicle odometer will also be incrementing during this period, this parameter provides the energy specifically measured at the non-propulsion loads (in contrast with 0xF88B and 0xF897 where battery power is measured). Generally, a component should be considered for this calculation it is uncomprehended on a certification test cycle and/or additional components require measurement and consideration for battery durability. For example, for a commercial vehicle application this may be used measure the loads attributed to a separate refrigeration of a freezer area, use of PTO, and/or charging or power tools while travelling between job sites . Refer to V2X and NPE Calculations Figure in Annex J. See Note B for reset conditions, see Note C for freeze conditions. | [12 empty] | Annex VII | X
0xA5 | 0xF8A5 | V2X Ratio | 1 byte 100/255 % per bit Min Value: 0 % Max Value: 100.00 % | V2X_RAT: xxx.xx % | The ratio of lifetime virtual distance (0xF8A3) to total lifetime distance travelled (0xF88D). When Lifetime Distance Travelled = 0, in order to avoid divide by zero, this value shall report 100%. | [13 empty] | X
0xA6 | 0xF8A6 | Certified Energy Consumption | 2 bytes 0.1 Wh / km per bit Min Value: 0 Wh / km Max Value: 6553.5 Wh / km | CEC_WC: xxxx.x Wh / km | The certified energy consumption metric calculated for the certification group, and reported in Wh / km. This value may be specified by regional regulations (for specific vehicle, certification group, average or worst case, etc.). Refer to V2X Calculations Figure in Annex J. | [11 empty] | Annex 2 (9) |  | X
0xA7 | 0xF8A7 | Elapsed Time since Last Charged by more than 50% swing (Days) | 2 bytes 1 day per bit Min value: 0 days Max value: 65535 days | SOC_T_50PCT_SWG: xxxxx days | The elapsed time since energy storage fully charged by more than 50% SOC. | [11 empty] | Annex 2 (5) |  | X
0xA8 | 0xF8A8 | Certified Usable Battery Energy Measured | 4 bytes .001 kWh per bit Min Value: 0 kWh Max Value: 4,294,967.295 kWh | UBE_CERT: XXXXXXXX.XXX | The useable battery energy used to represent the nominal UBE for the vehicle at certification. A) Value contributes to the denominator of the SOH and SOCE calculations. B) Utilized in the calculation of the Virtual Distance Calculation. - May be rounded to the nearest 0.1 kWh at the discretion of the manufacturer or to the precision required by a regional certification authority. Note: For systems utilizing the release of reserve energy, this value reflects the expected useable battery energy deployed on a new energy storage system during the certification test or characterization activity and does not include the energy stored in reserve at certification. | [13 empty] | X
0xA9 | 0xF8A9 | Energy Storage Accumulated Time at State of Charge During PSA (Recent) | 32 bytes |  | Energy Storage Accumulated time at State of Charge during PSA (Recent) is an array containing a set of timers that accumulate the total time an energy storage system is held at various state of charge levels when propulsion system is active and not connected to a charger (wired or wireless). The elements of the array are partitioned according to the setting of ITID 0xF89A Byte-B. The array shall be updated whenever the battery monitoring system is monitoring state of charge. See Note A for reset conditions, see Note C for freeze conditions. | X |  |  |  | 1962.5(c)(4)(D)1.s | [8 empty] | X
0xA9 | 0xF8A9 | Energy Storage Accumulated Time at State of Charge during PSA < Range 1 (Recent) | 4 bytes 1 sec per bit Min Value: 0 sec Max Value: 4,294,967,295 sec | RESS_TIME_SOC_PSA_RNG1-R: XXXXXXXXXX sec | Energy Storage Accumulated Time at State of Charge during PSA is less than Range 1 (Range provided in 0xF89A Byte-B). See Note A for reset conditions, see Note C for freeze conditions. | X |  |  |  | 1962.5(c)(4)(D)1.s | [8 empty] | X
0xA9 | 0xF8A9 | Energy Storage Accumulated Time at State of Charge during PSA within >=Range 1 < Range 2 (Recent) | 4 bytes 1 sec per bit Min Value: 0 sec Max Value: 4,294,967,295 sec | RESS_TIME_SOC_PSA_RNG12-R: XXXXXXXXXX sec | Energy Storage Accumulated Time at State of Charge during PSA is >= Ranges 1 and < Range 2 (Ranges provided in 0xF89A Byte-B). See Note A for reset conditions, see Note C for freeze conditions. | X |  |  |  | 1962.5(c)(4)(D)1.s | [8 empty] | X
0xA9 | 0xF8A9 | Energy Storage Accumulated Time at State of Charge during PSA within >=Range 2 < Range 3 (Recent) | 4 bytes 1 sec per bit Min Value: 0 sec Max Value: 4,294,967,295 sec | RESS_TIME_SOC_PSA_RNG23-R: XXXXXXXXXX sec | Energy Storage Accumulated Time at State of Charge during PSA is >= Ranges 2 and < Range 3 (Ranges provided in 0xF89A Byte-B). See Note A for reset conditions, see Note C for freeze conditions. | X |  |  |  | 1962.5(c)(4)(D)1.s | [8 empty] | X
0xA9 | 0xF8A9 | Energy Storage Accumulated Time at State of Charge during PSA within >=Range 3 < Range 4 (Recent) | 4 bytes 1 sec per bit Min Value: 0 sec Max Value: 4,294,967,295 sec | RESS_TIME_SOC_PSA_RNG34-R: XXXXXXXXXX sec | Energy Storage Accumulated Time at State of Charge during PSA is >= Ranges 3 and < Range 4 (Ranges provided in 0xF89A Byte-B). See Note A for reset conditions, see Note C for freeze conditions. | X |  |  |  | 1962.5(c)(4)(D)1.s | [8 empty] | X
0xA9 | 0xF8A9 | Energy Storage Accumulated Time at State of Charge during PSA within >=Range 4 < Range 5 (Recent) | 4 bytes 1 sec per bit Min Value: 0 sec Max Value: 4,294,967,295 sec | RESS_TIME_SOC_PSA_RNG45-R: XXXXXXXXXX sec | Energy Storage Accumulated Time at State of Charge during PSA is >= Ranges 4 and < Range 5 (Ranges provided in 0xF89A Byte-B). See Note A for reset conditions, see Note C for freeze conditions. | X |  |  |  | 1962.5(c)(4)(D)1.s | [8 empty] | X
0xA9 | 0xF8A9 | Energy Storage Accumulated Time at State of Charge during PSA within >=Range 5 < Range 6 (Recent) | 4 bytes 1 sec per bit Min Value: 0 sec Max Value: 4,294,967,295 sec | RESS_TIME_SOC_PSA_RNG56-R: XXXXXXXXXX sec | Energy Storage Accumulated Time at State of Charge during PSA is >= Ranges 5 and < Range 6 (Ranges provided in 0xF89A Byte-B). See Note A for reset conditions, see Note C for freeze conditions. | X |  |  |  | 1962.5(c)(4)(D)1.s | [8 empty] | X
0xA9 | 0xF8A9 | Energy Storage Accumulated Time at State of Charge during PSA within >=Range 6 < Range 7 (Recent) | 4 bytes 1 sec per bit Min Value: 0 sec Max Value: 4,294,967,295 sec | RESS_TIME_SOC_PSA_RNG67-R: XXXXXXXXXX sec | Energy Storage Accumulated Time at State of Charge during PSA is >= Ranges 6 and < Range 7 (Ranges provided in 0xF89A Byte-B). See Note A for reset conditions, see Note C for freeze conditions. | X |  |  |  | 1962.5(c)(4)(D)1.s | [8 empty] | X
0xA9 | 0xF8A9 | Energy Storage Accumulated Time at State of Charge during PSA >=Range 7 (Recent) | 4 bytes 1 sec per bit Min Value: 0 sec Max Value: 4,294,967,295 sec | RESS_TIME_SOC_PSA_RNG7-R: XXXXXXXXXX sec | Energy Storage Accumulated Time at State of Charge during PSA is >= Range 7 (Range provided in 0xF89A Byte-B). See Note A for reset conditions, see Note C for freeze conditions. | X |  |  |  | 1962.5(c)(4)(D)1.s | [8 empty] | X
0xAA | 0xF8AA | Energy Storage Accumulated Time at State of Charge during PSA (Lifetime) | 32 bytes |  | Energy Storage Accumulated Time at State of Charge during PSA (Lifetime) is an array containing a set of timers that accumulate the total time an energy storage system is held at various state of charge levels when propulsion system is active and not connected to a charger (wired or wireless). The elements of the array are partitioned according to the setting of ITID 0F89A Byte-B. The array shall be updated whenever the battery monitoring system is monitoring state of charge. See Note B for reset conditions, see Note C for freeze conditions. |  |  |  |  | 1962.5(c)(4)(D)1.s | [8 empty] | X
0xAA | 0xF8AA | Energy Storage Accumulated Time at State of Charge during PSA < Range 1 (Lifetime) | 4 bytes 1 sec per bit Min Value: 0 sec Max Value: 4,294,967,295 sec | RESS_TIME_SOC_PSA_RNG1-L: XXXXXXXXXX sec | Energy Storage Accumulated Time at State of Charge during PSA is less than Range 1 (Range provided in 0xF89A Byte-B). See Note B for reset conditions, see Note C for freeze conditions. |  |  |  |  | 1962.5(c)(4)(D)1.s | [8 empty] | X
0xAA | 0xF8AA | Energy Storage Accumulated Time at State of Charge during PSA within >=Range 1 < Range 2 (Lifetime) | 4 bytes 1 sec per bit Min Value: 0 sec Max Value: 4,294,967,295 sec | RESS_TIME_SOC_PSA_RNG12-L: XXXXXXXXXX sec | Energy Storage Accumulated Time at State of Charge during PSA is >= Ranges 1 and < Range 2 (Ranges provided in 0xF89A Byte-B). See Note B for reset conditions, see Note C for freeze conditions. |  |  |  |  | 1962.5(c)(4)(D)1.s | [8 empty] | X
0xAA | 0xF8AA | Energy Storage Accumulated Time at State of Charge during PSA within >=Range 2 < Range 3 (Lifetime) | 4 bytes 1 sec per bit Min Value: 0 sec Max Value: 4,294,967,295 sec | RESS_TIME_SOC_PSA_RNG23-L: XXXXXXXXXX sec | Energy Storage Accumulated Time at State of Charge during PSA is >= Ranges 2 and < Range 3 (Ranges provided in 0xF89A Byte-B). See Note B for reset conditions, see Note C for freeze conditions. |  |  |  |  | 1962.5(c)(4)(D)1.s | [8 empty] | X
0xAA | 0xF8AA | Energy Storage Accumulated Time at State of Charge during PSA within >=Range 3 < Range 4 (Lifetime) | 4 bytes 1 sec per bit Min Value: 0 sec Max Value: 4,294,967,295 sec | RESS_TIME_SOC_PSA_RNG34-L: XXXXXXXXXX sec | Energy Storage Accumulated Time at State of Charge during PSA is >= Ranges 3 and < Range 4 (Ranges provided in 0xF89A Byte-B). See Note B for reset conditions, see Note C for freeze conditions. |  |  |  |  | 1962.5(c)(4)(D)1.s | [8 empty] | X
0xAA | 0xF8AA | Energy Storage Accumulated Time at State of Charge during PSA within >=Range 4 < Range 5 (Lifetime) | 4 bytes 1 sec per bit Min Value: 0 sec Max Value: 4,294,967,295 sec | RESS_TIME_SOC_PSA_RNG45-L: XXXXXXXXXX sec | Energy Storage Accumulated Time at State of Charge during PSA is >= Ranges 4 and < Range 5 (Ranges provided in 0xF89A Byte-B). See Note B for reset conditions, see Note C for freeze conditions. |  |  |  |  | 1962.5(c)(4)(D)1.s | [8 empty] | X
0xAA | 0xF8AA | Energy Storage Accumulated Time at State of Charge during PSA within >=Range 5 < Range 6 (Lifetime) | 4 bytes 1 sec per bit Min Value: 0 sec Max Value: 4,294,967,295 sec | RESS_TIME_SOC_PSA_RNG56-L: XXXXXXXXXX sec | Energy Storage Accumulated Time at State of Charge during PSA is >= Ranges 5 and < Range 6 (Ranges provided in 0xF89A Byte-B). See Note B for reset conditions, see Note C for freeze conditions. |  |  |  |  | 1962.5(c)(4)(D)1.s | [8 empty] | X
0xAA | 0xF8AA | Energy Storage Accumulated Time at State of Charge during PSA within >=Range 6 < Range 7 (Lifetime) | 4 bytes 1 sec per bit Min Value: 0 sec Max Value: 4,294,967,295 sec | RESS_TIME_SOC_PSA_RNG67-L: XXXXXXXXXX sec | Energy Storage Accumulated Time at State of Charge during PSA is >= Ranges 6 and < Range 7 (Ranges provided in 0xF89A Byte-B). See Note B for reset conditions, see Note C for freeze conditions. |  |  |  |  | 1962.5(c)(4)(D)1.s | [8 empty] | X
0xAA | 0xF8AA | Energy Storage Accumulated Time at State of Charge during PSA >=Range 7 (Lifetime) | 4 bytes 1 sec per bit Min Value: 0 sec Max Value: 4,294,967,295 sec | RESS_TIME_SOC_PSA_RNG7-L: XXXXXXXXXX sec | Energy Storage Accumulated Time at State of Charge during PSA is >= Range 7 (Range provided in 0xF89A Byte-B). See Note B for reset conditions, see Note C for freeze conditions. |  |  |  |  | 1962.5(c)(4)(D)1.s | [8 empty] | X
0xAB | 0xF8AB | Energy Storage Accumulated Time at State of Charge During Charging (Recent) | 32 Bytes |  | Energy Storage Accumulated time at State of Charge during Charging (Recent) is an array containing a set of timers that accumulate the total time an energy storage system is held at various state of charge levels. The elements of the array are partitioned according to the setting of ITID 0xF89A Byte-B. The array shall be updated whenever the battery monitoring system is monitoring state of charge. See Note A for reset conditions, see Note C for freeze conditions. | X |  |  |  | 1962.5(c)(4)(D)1.s | [8 empty] | X
0xAB | 0xF8AB | Energy Storage Accumulated Time at State of Charge during Charging < Range 1 (Recent) | 4 bytes 1 sec per bit Min Value: 0 sec Max Value: 4,294,967,295 sec | RESS_TIME_SOC_CHG_RNG1-R: XXXXXXXXXX sec | Energy Storage Accumulated Time at State of Charge during Charging is less than Range 1 (Range provided in 0xF89A Byte-B). See Note A for reset conditions, see Note C for freeze conditions. | X |  |  |  | 1962.5(c)(4)(D)1.s | [8 empty] | X
0xAB | 0xF8AB | Energy Storage Accumulated Time at State of Charge during Charging within >=Range 1 < Range 2 (Recent) | 4 bytes 1 sec per bit Min Value: 0 sec Max Value: 4,294,967,295 sec | RESS_TIME_SOC_CHG_RNG12-R: XXXXXXXXXX sec | Energy Storage Accumulated Time at State of Charge during Charging is >= Ranges 1 and < Range 2 (Ranges provided in 0xF89A Byte-B). See Note A for reset conditions, see Note C for freeze conditions. | X |  |  |  | 1962.5(c)(4)(D)1.s | [8 empty] | X
0xAB | 0xF8AB | Energy Storage Accumulated Time at State of Charge during Charging within >=Range 2 < Range 3 (Recent) | 4 bytes 1 sec per bit Min Value: 0 sec Max Value: 4,294,967,295 sec | RESS_TIME_SOC_CHG_RNG23-R: XXXXXXXXXX sec | Energy Storage Accumulated Time at State of Charge during Charging is >= Ranges 2 and < Range 3 (Ranges provided in 0xF89A Byte-B). See Note A for reset conditions, see Note C for freeze conditions. | X |  |  |  | 1962.5(c)(4)(D)1.s | [8 empty] | X
0xAB | 0xF8AB | Energy Storage Accumulated Time at State of Charge during Charging within >=Range 3 < Range 4 (Recent) | 4 bytes 1 sec per bit Min Value: 0 sec Max Value: 4,294,967,295 sec | RESS_TIME_SOC_CHG_RNG34-R: XXXXXXXXXX sec | Energy Storage Accumulated Time at State of Charge during Charging is >= Ranges 3 and < Range 4 (Ranges provided in 0xF89A Byte-B). See Note A for reset conditions, see Note C for freeze conditions. | X |  |  |  | 1962.5(c)(4)(D)1.s | [8 empty] | X
0xAB | 0xF8AB | Energy Storage Accumulated Time at State of Charge during Charging within >=Range 4 < Range 5 (Recent) | 4 bytes 1 sec per bit Min Value: 0 sec Max Value: 4,294,967,295 sec | RESS_TIME_SOC_CHG_RNG45-R: XXXXXXXXXX sec | Energy Storage Accumulated Time at State of Charge during Charging is >= Ranges 4 and < Range 5 (Ranges provided in 0xF89A Byte-B). See Note A for reset conditions, see Note C for freeze conditions. | X |  |  |  | 1962.5(c)(4)(D)1.s | [8 empty] | X
0xAB | 0xF8AB | Energy Storage Accumulated Time at State of Charge during Charging within >=Range 5 < Range 6 (Recent) | 4 bytes 1 sec per bit Min Value: 0 sec Max Value: 4,294,967,295 sec | RESS_TIME_SOC_CHG_RNG56-R: XXXXXXXXXX sec | Energy Storage Accumulated Time at State of Charge during Charging is >= Ranges 5 and < Range 6 (Ranges provided in 0xF89A Byte-B). See Note A for reset conditions, see Note C for freeze conditions. | X |  |  |  | 1962.5(c)(4)(D)1.s | [8 empty] | X
0xAB | 0xF8AB | Energy Storage Accumulated Time at State of Charge during Charging within >=Range 6 < Range 7 (Recent) | 4 bytes 1 sec per bit Min Value: 0 sec Max Value: 4,294,967,295 sec | RESS_TIME_SOC_CHG_RNG67-R: XXXXXXXXXX sec | Energy Storage Accumulated Time at State of Charge during Charging is >= Ranges 6 and < Range 7 (Ranges provided in 0xF89A Byte-B). See Note A for reset conditions, see Note C for freeze conditions. | X |  |  |  | 1962.5(c)(4)(D)1.s | [8 empty] | X
0xAB | 0xF8AB | Energy Storage Accumulated Time at State of Charge during Charging >=Range 7 (Recent) | 4 bytes 1 sec per bit Min Value: 0 sec Max Value: 4,294,967,295 sec | RESS_TIME_SOC_CHG_RNG7-R: XXXXXXXXXX sec | Energy Storage Accumulated Time at State of Charge during Charging is >= Range 7 (Range provided in 0xF89A Byte-B). See Note A for reset conditions, see Note C for freeze conditions. | X |  |  |  | 1962.5(c)(4)(D)1.s | [8 empty] | X
0xAC | 0xF8AC | Energy Storage Accumulated Time at State of Charge during Charging (Lifetime) | 32 bytes |  | Energy Storage Accumulated Time at State of Charge during Charging (Lifetime) is an array containing a set of timers that accumulate the total time an energy storage system is held at various state of charge levels. The elements of the array are partitioned according to the setting of ITID 0F89A Byte-B. The array shall be updated whenever the battery monitoring system is monitoring state of charge. See Note B for reset conditions, see Note C for freeze conditions. |  |  |  |  | 1962.5(c)(4)(D)1.s | [8 empty] | X
0xAC | 0xF8AC | Energy Storage Accumulated Time at State of Charge during Charging < Range 1 (Lifetime) | 4 bytes 1 sec per bit Min Value: 0 sec Max Value: 4,294,967,295 sec | RESS_TIME_SOC_CHG_RNG1-L: XXXXXXXXXX sec | Energy Storage Accumulated Time at State of Charge during Charging is less than Range 1 (Range provided in 0xF89A Byte-B). See Note B for reset conditions, see Note C for freeze conditions. |  |  |  |  | 1962.5(c)(4)(D)1.s | [8 empty] | X
0xAC | 0xF8AC | Energy Storage Accumulated Time at State of Charge during Charging within >=Range 1 < Range 2 (Lifetime) | 4 bytes 1 sec per bit Min Value: 0 sec Max Value: 4,294,967,295 sec | RESS_TIME_SOC_CHG_RNG12-L: XXXXXXXXXX sec | Energy Storage Accumulated Time at State of Charge during Charging is >= Ranges 1 and < Range 2 (Ranges provided in 0xF89A Byte-B). See Note B for reset conditions, see Note C for freeze conditions. |  |  |  |  | 1962.5(c)(4)(D)1.s | [8 empty] | X
0xAC | 0xF8AC | Energy Storage Accumulated Time at State of Charge during Charging within >=Range 2 < Range 3 (Lifetime) | 4 bytes 1 sec per bit Min Value: 0 sec Max Value: 4,294,967,295 sec | RESS_TIME_SOC_CHG_RNG23-L: XXXXXXXXXX sec | Energy Storage Accumulated Time at State of Charge during Charging is >= Ranges 2 and < Range 3 (Ranges provided in 0xF89A Byte-B). See Note B for reset conditions, see Note C for freeze conditions. |  |  |  |  | 1962.5(c)(4)(D)1.s | [8 empty] | X
0xAC | 0xF8AC | Energy Storage Accumulated Time at State of Charge during Charging within >=Range 3 < Range 4 (Lifetime) | 4 bytes 1 sec per bit Min Value: 0 sec Max Value: 4,294,967,295 sec | RESS_TIME_SOC_CHG_RNG34-L: XXXXXXXXXX sec | Energy Storage Accumulated Time at State of Charge during Charging is >= Ranges 3 and < Range 4 (Ranges provided in 0xF89A Byte-B). See Note B for reset conditions, see Note C for freeze conditions. |  |  |  |  | 1962.5(c)(4)(D)1.s | [8 empty] | X
0xAC | 0xF8AC | Energy Storage Accumulated Time at State of Charge during Charging within >=Range 4 < Range 5 (Lifetime) | 4 bytes 1 sec per bit Min Value: 0 sec Max Value: 4,294,967,295 sec | RESS_TIME_SOC_CHG_RNG45-L: XXXXXXXXXX sec | Energy Storage Accumulated Time at State of Charge during Charging is >= Ranges 4 and < Range 5 (Ranges provided in 0xF89A Byte-B). See Note B for reset conditions, see Note C for freeze conditions. |  |  |  |  | 1962.5(c)(4)(D)1.s | [8 empty] | X
0xAC | 0xF8AC | Energy Storage Accumulated Time at State of Charge during Charging within >=Range 5 < Range 6 (Lifetime) | 4 bytes 1 sec per bit Min Value: 0 sec Max Value: 4,294,967,295 sec | RESS_TIME_SOC_CHG_RNG56-L: XXXXXXXXXX sec | Energy Storage Accumulated Time at State of Charge during Charging is >= Ranges 5 and < Range 6 (Ranges provided in 0xF89A Byte-B). See Note B for reset conditions, see Note C for freeze conditions. |  |  |  |  | 1962.5(c)(4)(D)1.s | [8 empty] | X
0xAC | 0xF8AC | Energy Storage Accumulated Time at State of Charge during Charging within >=Range 6 < Range 7 (Lifetime) | 4 bytes 1 sec per bit Min Value: 0 sec Max Value: 4,294,967,295 sec | RESS_TIME_SOC_CHG_RNG67-L: XXXXXXXXXX sec | Energy Storage Accumulated Time at State of Charge during Charging is >= Ranges 6 and < Range 7 (Ranges provided in 0xF89A Byte-B). See Note B for reset conditions, see Note C for freeze conditions. |  |  |  |  | 1962.5(c)(4)(D)1.s | [8 empty] | X
0xAC | 0xF8AC | Energy Storage Accumulated Time at State of Charge during Charging >=Range 7 (Lifetime) | 4 bytes 1 sec per bit Min Value: 0 sec Max Value: 4,294,967,295 sec | RESS_TIME_SOC_CHG_RNG7-L: XXXXXXXXXX sec | Energy Storage Accumulated Time at State of Charge during Charging is >= Range 7 (Range provided in 0xF89A Byte-B). See Note B for reset conditions, see Note C for freeze conditions. |  |  |  |  | 1962.5(c)(4)(D)1.s | [8 empty] | X
0xAD | 0xF8AD | Energy Storage Accumulated Time at State of Charge During Vehicle Off (Recent) | 32 Bytes |  | Energy Storage Accumulated time at State of Charge during Vehicle Off (Recent) is an array containing a set of timers that accumulate the total time an energy storage system is held at various state of charge levels. The elements of the array are partitioned according to the setting of ITID 0xF89A Byte-B. The array shall be updated whenever the battery monitoring system is monitoring state of charge. For purposes of this ITID vehicle off is defined as whenever the vehicle not connected to a charger and not in propulsion system active. This value shall be updated whenever the battery system monitor is measuring the battery temperature. If the system is monitoring between sleep cycles, the system may infer an average temp between wakeup observations (if a sleep timer is available) or may use only the absolute awake times when the battery monitor is awake. See Note A for reset conditions, see Note C for freeze conditions. | X |  |  |  | 1962.5(c)(4)(D)1.s | [8 empty] | X
0xAD | 0xF8AD | Energy Storage Accumulated Time at State of Charge during Vehicle Off < Range 1 (Recent) | 4 bytes 1 sec per bit Min Value: 0 sec Max Value: 4,294,967,295 sec | RESS_TIME_SOC_OFF_RNG1-R: XXXXXXXXXX sec | Energy Storage Accumulated Time at State of Charge during Vehicle Off is less than Range 1 (Range provided in 0xF89A Byte-B). See Note A for reset conditions, see Note C for freeze conditions. | X |  |  |  | 1962.5(c)(4)(D)1.s | [8 empty] | X
0xAD | 0xF8AD | Energy Storage Accumulated Time at State of Charge during Vehicle Off within >=Range 1 < Range 2 (Recent) | 4 bytes 1 sec per bit Min Value: 0 sec Max Value: 4,294,967,295 sec | RESS_TIME_SOC_OFF_RNG12-R: XXXXXXXXXX sec | Energy Storage Accumulated Time at State of Charge during Vehicle Off is >= Ranges 1 and < Range 2 (Ranges provided in 0xF89A Byte-B). See Note A for reset conditions, see Note C for freeze conditions. | X |  |  |  | 1962.5(c)(4)(D)1.s | [8 empty] | X
0xAD | 0xF8AD | Energy Storage Accumulated Time at State of Charge during Vehicle Off within >=Range 2 < Range 3 (Recent) | 4 bytes 1 sec per bit Min Value: 0 sec Max Value: 4,294,967,295 sec | RESS_TIME_SOC_OFF_RNG23-R: XXXXXXXXXX sec | Energy Storage Accumulated Time at State of Charge during Vehicle Off is >= Ranges 2 and < Range 3 (Ranges provided in 0xF89A Byte-B). See Note A for reset conditions, see Note C for freeze conditions. | X |  |  |  | 1962.5(c)(4)(D)1.s | [8 empty] | X
0xAD | 0xF8AD | Energy Storage Accumulated Time at State of Charge during Vehicle Off within >=Range 3 < Range 4 (Recent) | 4 bytes 1 sec per bit Min Value: 0 sec Max Value: 4,294,967,295 sec | RESS_TIME_SOC_OFF_RNG34-R: XXXXXXXXXX sec | Energy Storage Accumulated Time at State of Charge during Vehicle Off is >= Ranges 3 and < Range 4 (Ranges provided in 0xF89A Byte-B). See Note A for reset conditions, see Note C for freeze conditions. | X |  |  |  | 1962.5(c)(4)(D)1.s | [8 empty] | X
0xAD | 0xF8AD | Energy Storage Accumulated Time at State of Charge during Vehicle Off within >=Range 4 < Range 5 (Recent) | 4 bytes 1 sec per bit Min Value: 0 sec Max Value: 4,294,967,295 sec | RESS_TIME_SOC_OFF_RNG45-R: XXXXXXXXXX sec | Energy Storage Accumulated Time at State of Charge during Vehicle Off is >= Ranges 4 and < Range 5 (Ranges provided in 0xF89A Byte-B). See Note A for reset conditions, see Note C for freeze conditions. | X |  |  |  | 1962.5(c)(4)(D)1.s | [8 empty] | X
0xAD | 0xF8AD | Energy Storage Accumulated Time at State of Charge during Vehicle Off within >=Range 5 < Range 6 (Recent) | 4 bytes 1 sec per bit Min Value: 0 sec Max Value: 4,294,967,295 sec | RESS_TIME_SOC_OFF_RNG56-R: XXXXXXXXXX sec | Energy Storage Accumulated Time at State of Charge during Vehicle Off is >= Ranges 5 and < Range 6 (Ranges provided in 0xF89A Byte-B). See Note A for reset conditions, see Note C for freeze conditions. | X |  |  |  | 1962.5(c)(4)(D)1.s | [8 empty] | X
0xAD | 0xF8AD | Energy Storage Accumulated Time at State of Charge during Vehicle Off within >=Range 6 < Range 7 (Recent) | 4 bytes 1 sec per bit Min Value: 0 sec Max Value: 4,294,967,295 sec | RESS_TIME_SOC_OFF_RNG67-R: XXXXXXXXXX sec | Energy Storage Accumulated Time at State of Charge during Vehicle Off is >= Ranges 6 and < Range 7 (Ranges provided in 0xF89A Byte-B). See Note A for reset conditions, see Note C for freeze conditions. | X |  |  |  | 1962.5(c)(4)(D)1.s | [8 empty] | X
0xAD | 0xF8AD | Energy Storage Accumulated Time at State of Charge during Vehicle Off >=Range 7 (Recent) | 4 bytes 1 sec per bit Min Value: 0 sec Max Value: 4,294,967,295 sec | RESS_TIME_SOC_OFF_RNG7-R: XXXXXXXXXX sec | Energy Storage Accumulated Time at State of Charge during Vehicle Off is >= Range 7 (Range provided in 0xF89A Byte-B). See Note A for reset conditions, see Note C for freeze conditions. | X |  |  |  | 1962.5(c)(4)(D)1.s | [8 empty] | X
0xAE | 0xF8AE | Energy Storage Accumulated Time at State of Charge during Vehicle Off (Lifetime) | 32 bytes |  | Energy Storage Accumulated Time at State of Charge during Vehicle Off (Lifetime) is an array containing a set of timers that accumulate the total time an energy storage system is held at various state of charge levels. The elements of the array are partitioned according to the setting of ITID 0F89A Byte-B. The array shall be updated whenever the battery monitoring system is monitoring state of charge. For purposes of this ITID vehicle off is defined as whenever the vehicle not connected to a charger and not in propulsion system active. This value shall be updated whenever the battery system monitor is measuring the battery temperature. If the system is monitoring between sleep cycles, the system may infer an average temp between wakeup observations (if a sleep timer is available) or may use only the absolute awake times when the battery monitor is awake. See Note B for reset conditions, see Note C for freeze conditions. |  |  |  |  | 1962.5(c)(4)(D)1.s | [8 empty] | X
0xAE | 0xF8AE | Energy Storage Accumulated Time at State of Charge during Vehicle Off < Range 1 (Lifetime) | 4 bytes 1 sec per bit Min Value: 0 sec Max Value: 4,294,967,295 sec | RESS_TIME_SOC_OFF_RNG1-L: XXXXXXXXXX sec | Energy Storage Accumulated Time at State of Charge during Vehicle Off is less than Range 1 (Range provided in 0xF89A Byte-B). See Note B for reset conditions, see Note C for freeze conditions. |  |  |  |  | 1962.5(c)(4)(D)1.s | [8 empty] | X
0xAE | 0xF8AE | Energy Storage Accumulated Time at State of Charge during Vehicle Off within >=Range 1 < Range 2 (Lifetime) | 4 bytes 1 sec per bit Min Value: 0 sec Max Value: 4,294,967,295 sec | RESS_TIME_SOC_OFF_RNG12-L: XXXXXXXXXX sec | Energy Storage Accumulated Time at State of Charge during Vehicle Off is >= Ranges 1 and < Range 2 (Ranges provided in 0xF89A Byte-B). See Note B for reset conditions, see Note C for freeze conditions. |  |  |  |  | 1962.5(c)(4)(D)1.s | [8 empty] | X
0xAE | 0xF8AE | Energy Storage Accumulated Time at State of Charge during Vehicle Off within >=Range 2 < Range 3 (Lifetime) | 4 bytes 1 sec per bit Min Value: 0 sec Max Value: 4,294,967,295 sec | RESS_TIME_SOC_OFF_RNG23-L: XXXXXXXXXX sec | Energy Storage Accumulated Time at State of Charge during Vehicle Off is >= Ranges 2 and < Range 3 (Ranges provided in 0xF89A Byte-B). See Note B for reset conditions, see Note C for freeze conditions. |  |  |  |  | 1962.5(c)(4)(D)1.s | [8 empty] | X
0xAE | 0xF8AE | Energy Storage Accumulated Time at State of Charge during Vehicle Off within >=Range 3 < Range 4 (Lifetime) | 4 bytes 1 sec per bit Min Value: 0 sec Max Value: 4,294,967,295 sec | RESS_TIME_SOC_OFF_RNG34-L: XXXXXXXXXX sec | Energy Storage Accumulated Time at State of Charge during Vehicle Off is >= Ranges 3 and < Range 4 (Ranges provided in 0xF89A Byte-B). See Note B for reset conditions, see Note C for freeze conditions. |  |  |  |  | 1962.5(c)(4)(D)1.s | [8 empty] | X
0xAE | 0xF8AE | Energy Storage Accumulated Time at State of Charge during Vehicle Off within >=Range 4 < Range 5 (Lifetime) | 4 bytes 1 sec per bit Min Value: 0 sec Max Value: 4,294,967,295 sec | RESS_TIME_SOC_OFF_RNG45-L: XXXXXXXXXX sec | Energy Storage Accumulated Time at State of Charge during Vehicle Off is >= Ranges 4 and < Range 5 (Ranges provided in 0xF89A Byte-B). See Note B for reset conditions, see Note C for freeze conditions. |  |  |  |  | 1962.5(c)(4)(D)1.s | [8 empty] | X
0xAE | 0xF8AE | Energy Storage Accumulated Time at State of Charge during Vehicle Off within >=Range 5 < Range 6 (Lifetime) | 4 bytes 1 sec per bit Min Value: 0 sec Max Value: 4,294,967,295 sec | RESS_TIME_SOC_OFF_RNG56-L: XXXXXXXXXX sec | Energy Storage Accumulated Time at State of Charge during Vehicle Off is >= Ranges 5 and < Range 6 (Ranges provided in 0xF89A Byte-B). See Note B for reset conditions, see Note C for freeze conditions.
0xAE | 0xF8AE | Energy Storage Accumulated Time at State of Charge during Vehicle Off within >=Range 6 < Range 7 (Lifetime) | 4 bytes 1 sec per bit Min Value: 0 sec Max Value: 4,294,967,295 sec | RESS_TIME_SOC_OFF_RNG67-L: XXXXXXXXXX sec | Energy Storage Accumulated Time at State of Charge during Vehicle Off is >= Ranges 6 and < Range 7 (Ranges provided in 0xF89A Byte-B). See Note B for reset conditions, see Note C for freeze conditions.
0xAE | 0xF8AE | Energy Storage Accumulated Time at State of Charge during Vehicle Off >=Range 7 (Lifetime) | 4 bytes 1 sec per bit Min Value: 0 sec Max Value: 4,294,967,295 sec | RESS_TIME_SOC_OFF_RNG7-L: XXXXXXXXXX sec | Energy Storage Accumulated Time at State of Charge during Vehicle Off is >= Range 7 (Range provided in 0xF89A Byte-B). See Note B for reset conditions, see Note C for freeze conditions.
0xAF | 0xF8AF | Total battery energy used for Virtual Mileage | 8 Bytes
0xAF | 0xF8AF | Total battery energy used for Virtual Mileage. (Recent) | 4 bytes 0.1 kWh per bit Min value: 0 kWh Max value:429,496,729.5 kWh | RESS_V2X_TOT_EN-R: XXXXXXXXXX kWh | This parameter provides the recent total of all recent energy provided to the V2X calculation. This calculation is provided because some consumers may prefer a unit of energy as opposed to distance which is provided in 0xF8A3. Regional requirements may apply a utility factor to this number (to normalize for degradation of V2X loads vs Propulsion loads) before it is used for warranty purposes or passed to the Virtual Mileage calculation. Regional requirements may also specify which calculations are permitted to contribute to this value (such as what types of non-propulsion loads are considered applicable as a V2X load and therefore permitted to be used in the virtual mileage calculation). See Note A for reset conditions, see Note C for freeze conditions. | X
0xAF | 0xF8AF | Total battery energy used for Virtual Mileage. (Lifetime) | 4 bytes 0.1 kWh per bit Min value: 0 kWh Max value:429,496,729.5 kWh | RESS_V2X_TOT_EN-L: XXXXXXXXXX kWh | This value is a contributor to the Lifetime Battery Virtual Mileage Calculation (0xF8A3). This parameter provides the total of all energy that is passed to the Virtual Distance/Mileage calculation. This calculation is provided because some consumers may prefer a unit of energy as opposed to distance which is provided in 0xF8A3. Regional requirements may apply a utility factor to this number (to normalize for degradation of V2X loads vs Propulsion loads) before it is used for warranty purposes or passed to the Virtual Mileage calculation. Regional requirements may also specify which calculations are permitted to contribute to this value. For example, non-propulsion vehicle loads may be considered applicable as a virtual mileage load and therefore permitted to be used in the virtual mileage energy parameter). Refer to V2X Calculations Figure in Annex J. See Note B for reset conditions, see Note C for freeze conditions.
0xB0 | 0xF8B0 | Total energy supplied to a non-propulsion usage during propulsion system active operation and vehicle is stationary. | 8 Bytes | [15 empty] | X
0xB0 | 0xF8B0 | Total energy supplied to a non-propulsion usage when vehicle is stationary. (Recent) | 4 bytes 0.1 kWh per bit Min value: 0 kWh Max value:429,496,729.5 kWh | RESS_V2X_EN_PSAV0-R: XXXXXXXXXX kWh | Recent total battery energy supplied to a non-propulsion usage (e.g. aftermarket refrigeration unit, welder, lawnmower) through a mechanical or electrical interface (e.g., ePTO, PTO, 120V plug, 240V plug) during propulsion system active operation. This parameter provides the energy specifically measured at interface with the non-propulsion loads (in contrast with 0xF88B and 0xF897 where battery power is used). Generally, a component could be considered for this calculation if it is uncomprehended on a certification test cycle and/or additional components require measurement and consideration for battery durability. For example, for a commercial vehicle application this may be used measure the loads attributed to a separate refrigeration of a freezer area, use of PTO, and/or charging or power tools. See Note A for reset conditions, see Note C for freeze conditions. | X | [11 empty] | Annex VII | X
0xB0 | 0xF8B0 | Total energy supplied to a non-propulsion usage when vehicle is stationary. (Lifetime) | 4 bytes 0.1 kWh per bit Min value: 0 kWh Max value:429,496,729.5 kWh | RESS_V2X_EN_PSAV0-L: XXXXXXXXXX kWh | This value is a potential contributor to the Lifetime Battery Virtual Mileage Calculation (0xF8A3). Total battery energy supplied to a non-propulsion usage (e.g. aftermarket refrigeration unit, welder, lawnmower) through a mechanical or electrical interface (e.g., ePTO, PTO, 120V plug, 240V plug) during propulsion system active operation. This parameter provides the energy specifically measured at interface with the non-propulsion loads (in contrast with 0xF88B and 0xF897 where battery power is used). Generally, a component should be considered for this calculation it is uncomprehended on a certification test cycle and/or additional components require measurement and consideration for battery durability. For example, for a commercial vehicle application this may be used measure the loads attributed to a separate refrigeration of a freezer area, use of PTO, and/or charging or power tools. Refer to V2X Calculations Figure in Annex J. See Note B for reset conditions, see Note C for freeze conditions. | [12 empty] | Annex VII | X
0xB1 | 0xF8B1 | Total energy supplied to a non-propulsion usage | 8 Bytes | [13 empty] | Annex 2 (11)
0xB1 | 0xF8B1 | Total energy supplied to a non-propulsion usage (Recent) | 4 bytes 0.1 kWh per bit Min value: 0 kWh Max value:429,496,729.5 kWh | RESS_V2X_EN_PSAV0-R: XXXXXXXXXX kWh | Recent total battery energy supplied to a non-propulsion usage (e.g. aftermarket refrigeration unit, welder, lawnmower) through a mechanical or electrical interface (e.g., ePTO, PTO, 120V plug, 240V plug) . This value may be comprised of the values within 0xF8B0 and/or 0xF8A4 if they are supported. This parameter provides the energy specifically measured at interface with the non-propulsion loads (in contrast with 0xF88B and 0xF897 where battery power is typically measured). Generally, a component should be considered for this calculation it is uncomprehended on a certification test cycle and/or additional components require measurement and consideration for battery durability. For example, for a commercial vehicle application this may be used measure the loads attributed to a separate refrigeration of a freezer area in a box-truck, use of PTO. See Note A for reset conditions, see Note C for freeze conditions. | X
0xB1 | 0xF8B1 | Total energy supplied to a non-propulsion usage (Lifetime) | 4 bytes 0.1 kWh per bit Min value: 0 kWh Max value:429,496,729.5 kWh | RESS_V2X_EN_PSAV0-L: XXXXXXXXXX kWh | This value is a potential contributor to the Lifetime Battery Virtual Mileage Calculation (0xF8A3). This value may be comprised of the values within 0xF8B0 and/or 0xF8A4 if they are supported. Total battery energy supplied to a non-propulsion usage (e.g. aftermarket refrigeration unit, lawnmower) through a mechanical or electrical interface (e.g., ePTO, PTO, 120V plug, 240V plug) . This parameter provides the energy specifically measured at interface with the non-propulsion loads (in contrast with 0xF88B and 0xF897 where battery power is typically measured). Generally, a component should be considered for this calculation it is uncomprehended on a certification test cycle and/or additional components require measurement and consideration for battery durability. For example, for a commercial vehicle application this may be used measure the loads attributed to a separate refrigeration of a freezer area, and/or use of PTO. Refer to V2X Calculations Figure in Annex J. See Note B for reset conditions, see Note C for freeze conditions. | [11 empty] | Annex 2 (11) | Annex VII | X
0xB2 | 0xF8B2 | Total battery energy supplied to an off-board usage | 8 Bytes | [13 empty] | Annex 2 (10)
0xB2 | 0xF8B2 | Total battery energy supplied to an off-board usage. (Recent) | 4 bytes 0.1 kWh per bit Min value: 0 kWh Max value:429,496,729.5 kWh | RESS_V2X_EN_TOT-R: XXXXXXXXXX kWh | Total battery energy supplied to an off-board usage (e.g., grid, powerport, vehicle to home) when V2X functionality is enabled. Accessory loads accumulated during the specific enablement of a V2X may also be accumulated within this parameter. See Note A for reset conditions, see Note C for freeze conditions.
0xxB2 | 0xF8B2 | Total battery energy supplied to an off-board usage (Lifetime) | 4 bytes 0.1 kWh per bit Min value: 0 kWh Max value:429,496,729.5 kWh | RESS_V2X_EN_TOT-L: XXXXXXXXXX kWh | This value is a contributor to the Lifetime Battery Virtual Mileage Calculation (0xF8A3). Total battery energy supplied to an off-board usage (e.g., grid, powerport, vehicle to home) when V2X functionality is enabled. Accessory loads accumulated during the specific enablement of a V2X functionality may also be accumulated within this parameter. Refer to V2X and NPE Calculations Figure in Annex J. See Note B for reset conditions, see Note C for freeze conditions. | [11 empty] | Annex 2 (10)
0xB3 | 0xF8B3 | Energy Storage total Accumulated Energy Throughput | 8 Bytes | [13 empty] | Annex 2 (12)
0xB3 | 0xF8B3 | Energy Storage total Accumulated Energy Throughput (Recent) | 4 bytes 0.1 kWh per bit Min value: 0 kWh Max value:429,496,729.5 kWh | RESS_EN_ACCUM-R: XXXXXXXXXX kWh | This value represents the summation of the total energy that passes out of the energy storage system for propulsion and non-propulsion uses. See Note A for reset conditions, see Note C for freeze conditions. | X
0xB3 | 0xF8B3 | Energy Storage total Accumulated Energy Throughput (Lifetime) | 4 bytes 0.1 kWh per bit Min value: 0 kWh Max value:429,496,729.5 kWh | RESS_EN_ACCUM-L: XXXXXXXXXX kWh | This value represents the summation of the total energy that passes out of the energy storage system for propulsion and non-propulsion uses. See Note B for reset conditions, see Note C for freeze conditions. | [11 empty] | Annex 2 (12) | Annex VII | X
0xB4 | 0xF8B4 | Gaseous Fuel Consumption | 8 Bytes |  | For gaseous fuels other than hydrogen | [5 empty] | x
0xB4 | 0xF8B4 | Total Gaseous Fuel Consumed (Recent) | 4 bytes 0.01 kg per bit Min value: 0 kg Max value:42,949,672.95 kg | FC-R xxxxxxxx.xx kg | Total Fuel Consumed (Recent) shall accumulate the calculated amount of fuel injected into the engine in kilograms over the sample period (typically one second). The data shall be updated at a minimum rate of once per second. See Note A for reset conditions, see Note C for freeze conditions. | X |  |  |  |  | x
0xB4 | 0xF8B4 | Total Gaseous Fuel Consumed (Lifetime) | 4 bytes 0.01 kg per bit Min value: 0 kg Max value:42,949,672.95 kg | FC-L xxxxxxxx.xx kg | Total Fuel Consumed (Lifetime) shall accumulate the calculated amount of fuel injected into the engine in kilograms over the sample period (typically one second). The data shall be updated at a minimum rate of once per second. See Note B for reset conditions, see Note C for freeze conditions. | [5 empty] | x
|  | China Special Scenario Data Parameters | [17 empty] | x
0xB5 | 0xF8B5 | Total Engine Run Time Metrics (Lifetime) | 32 bytes | [16 empty] | x
0xB5 | 0xF8B5 | Total Engine Run Time with temperature < Range 1 (Lifetime) | 4 bytes 1 second per bit Min value: 0 sec Max value:4,294,967,295 sec | ERT_LT_L xxxxxxxxxx sec | Total Engine Run Time accumulated when ambient temperature is < range 1 (Range provided in 0xF8BE Byte-A). See Note B for reset conditions, see Note C for freeze conditions. | [14 empty] | x
0xB5 | 0xF8B5 | Total Engine Run Time with temperature > Range 1 (Lifetime) | 4 bytes 1 second per bit Min value: 0 sec Max value:4,294,967,295 sec | ERT_HT_L xxxxxxxxxx sec | Total Engine Run Time accumulated when ambient temperature is > range 1 (Range provided in 0xF8BE Byte-A). See Note B for reset conditions, see Note C for freeze conditions. | [14 empty] | x
0xB5 | 0xF8B5 | Total Engine Run Time with vehicle speed < Range 1 (Lifetime) | 4 bytes 1 second per bit Min value: 0 sec Max value:4,294,967,295 sec | ERT_LS_L xxxxxxxxxx sec | Total Engine Run Time accumulated when vehicle speed is < Range 1 (Range provided in 0xF8BE Byte-B). See Note B for reset conditions, see Note C for freeze conditions. | [14 empty] | x
0xB5 | 0xF8B5 | Total Engine Run Time with vehicle speed > Range 1 (Lifetime) | 4 bytes 1 second per bit Min value: 0 sec Max value:4,294,967,295 sec | ERT_HS_L xxxxxxxxxx sec | Total Engine Run Time accumulated when vehicle speed is > Range 1 (Range provided in 0xF8BE Byte-B). See Note B for reset conditions, see Note C for freeze conditions. | [14 empty] | x
0xB5 | 0xF8B5 | Total Engine Run Time with altitude (barometer) < Range 1 (Lifetime) | 4 bytes 1 second per bit Min value: 0 sec Max value:4,294,967,295 sec | ERT_HA_L xxxxxxxxxx sec | Total Engine Run Time accumulated when altitude (barometer) is < Range 1 (Range provided in 0xF8BE Byte-C). See Note B for reset conditions, see Note C for freeze conditions. | [14 empty] | x
0xB5 | 0xF8B5 | Total Idle Engine Run Time with temperature < Range 1 (Lifetime) | 4 bytes 1 second per bit Min value: 0 sec Max value:4,294,967,295 sec | IPSAT_LT_L xxxxxxxxxx sec | Total Idle Engine Run Time accumulated when ambient temperature is < Range 1 (Range provided in 0xF8BE Byte-A). See Note B for reset conditions, see Note C for freeze conditions. | [14 empty] | x
0xB5 | 0xF8B5 | Total Idle Engine Run Time with temperature > Range 1 (Lifetime) | 4 bytes 1 second per bit Min value: 0 sec Max value:4,294,967,295 sec | IPSAT_HT_L xxxxxxxxxx sec | Total Idle Engine Run Time accumulated when ambient temperature is > Range 1 (Range provided in 0xF8BE Byte-A). See Note B for reset conditions, see Note C for freeze conditions. | [14 empty] | x
0xB5 | 0xF8B5 | Total Idle Engine Run Time with altitude (barometer) < Range 1 (Lifetime) | 4 bytes 1 second per bit Min value: 0 sec Max value:4,294,967,295 sec | IPSAT_HA_L xxxxxxxxxx sec | Total Idle Engine Run Time accumulated when altitude (barometer) is < Range 1 (Range provided in 0xF8BE Byte-C). See Note B for reset conditions, see Note C for freeze conditions. | [14 empty] | x
0xB6 | 0xF8B6 | Total Distance Metrics (Lifetime) | 20 bytes | [16 empty] | x
0xB6 | 0xF8B6 | Total Distance Traveled with temperature < Range 1 (Lifetime) | 4 bytes 0.1 km per bit Min value: 0 km Max value:429,496,729.5 km | DT_LT_L xxxxxxxxx.x km | Total Distance Traveled accumulated when ambient temperature is < Range 1 (Range provided in 0xF8BE Byte-A). See Note B for reset conditions, see Note C for freeze conditions. | [14 empty] | x
0xB6 | 0xF8B6 | Total Distance Traveled with temperature > Range 1 (Lifetime) | 4 bytes 0.1 km per bit Min value: 0 km Max value:429,496,729.5 km | DT_HT_L xxxxxxxxx.x km | Total Distance Traveled accumulated when ambient temperature is > Range 1 (Range provided in 0xF8BE Byte-A). See Note B for reset conditions, see Note C for freeze conditions. | [14 empty] | x
0xB6 | 0xF8B6 | Total Distance Traveled with vehicle speed < Range 1 (Lifetime) | 4 bytes 0.1 km per bit Min value: 0 km Max value:429,496,729.5 km | DT_LS_L xxxxxxxxx.x km | Total Distance Traveled accumulated when vehicle speed is < Range 1 (Range provided in 0xF8BE Byte-B). See Note B for reset conditions, see Note C for freeze conditions. | [14 empty] | x
0xB6 | 0xF8B6 | Total Distance Traveled with vehicle speed > Range 1 (Lifetime) | 4 bytes 0.1 km per bit Min value: 0 km Max value:429,496,729.5 km | DT_HS_L xxxxxxxxx.x km | Total Distance Traveled accumulated when vehicle speed is > Range 1 (Range provided in 0xF8BE Byte-B). See Note B for reset conditions, see Note C for freeze conditions. | [14 empty] | x
0xB6 | 0xF8B6 | Total Distance Traveled with altitude (barometer) < Range 1 (Lifetime) | 4 bytes 0.1 km per bit Min value: 0 km Max value:429,496,729.5 km | DT_HA_L xxxxxxxxx.x km | Total Distance Traveled accumulated when altitude (barometer) is < Range 1 (Range provided in 0xF8BE Byte-C). See Note B for reset conditions, see Note C for freeze conditions. | [14 empty] | x
0xB7 | 0xF8B7 | Total Fuel Consumed Metrics (Lifetime) | 20 Bytes | [16 empty] | x
0xB7 | 0xF8B7 | Total Fuel Consumed with temperature < Range 1 (Lifetime) | 4 bytes 0.01 liters per bit Min value: 0 liters Max value:42,949,672.95 liters | FC_LT_L xxxxxxxx.xx l | Total Fuel Consumed accumulated when ambient temperature is < Range 1 (Range provided in 0xF8BE Byte-A). See Note B for reset conditions, see Note C for freeze conditions. | [14 empty] | x
0xB7 | 0xF8B7 | Total Fuel Consumed with temperature > Range 1 (Lifetime) | 4 bytes 0.01 liters per bit Min value: 0 liters Max value:42,949,672.95 liters | FC_HT_L xxxxxxxx.xx l | Total Fuel Consumed accumulated when ambient temperature is > Range 1 (Range provided in 0xF8BE Byte-A). See Note B for reset conditions, see Note C for freeze conditions. | [14 empty] | x
0xB7 | 0xF8B7 | Total Fuel Consumed with vehicle speed < Range 1 (Lifetime) | 4 bytes 0.01 liters per bit Min value: 0 liters Max value:42,949,672.95 liters | FC_LS_L xxxxxxxx.xx l | Total Fuel Consumed accumulated when vehicle speed is < Range 1 (Range provided in 0xF8BE Byte-B). See Note B for reset conditions, see Note C for freeze conditions. | [14 empty] | x
0xB7 | 0xF8B7 | Total Fuel Consumed with vehicle speed > Range 1 (Lifetime) | 4 bytes 0.01 liters per bit Min value: 0 liters Max value:42,949,672.95 liters | FC_HS_L xxxxxxxx.xx l | Total Fuel Consumed accumulated when vehicle speed is > Range 1 (Range provided in 0xF8BE Byte-B). See Note B for reset conditions, see Note C for freeze conditions. | [14 empty] | x
0xB7 | 0xF8B7 | Total Fuel Consumed with altitude (barometer) < Range 1 (Lifetime) | 4 bytes 0.01 liters per bit Min value: 0 liters Max value:42,949,672.95 liters | FC_HA_L xxxxxxxx.xx l | Total Fuel Consumed accumulated when altitude (barometer) is < Range 1 (Range provided in 0xF8BE Byte-C). See Note B for reset conditions, see Note C for freeze conditions. | [14 empty] | x
0xB8 | 0xF8B8 | Total fuel consumed in charge depleting operation metrics (Lifetime) | 20 bytes | [16 empty] | x
0xB8 | 0xF8B8 | Total fuel consumed in charge depleting operation with temperature < Range 1 (Lifetime) | 4 bytes 0.01 liters per bit Min value: 0 liters Max value:42,949,672.95 liters | CDFC_LT_L xxxxxxxx.xx l | Total fuel consumed in charge depleting operation accumulated when ambient temperature is < Range 1 (Range provided in 0xF8BE Byte-A). See Note B for reset conditions, see Note C for freeze conditions. | [14 empty] | x
0xB8 | 0xF8B8 | Total fuel consumed in charge depleting operation with temperature > Range 1 (Lifetime) | 4 bytes 0.01 liters per bit Min value: 0 liters Max value:42,949,672.95 liters | CDFC_HT_L xxxxxxxx.xx l | Total fuel consumed in charge depleting operation accumulated when ambient temperature is > Range 1 (Range provided in 0xF8BE Byte-A). See Note B for reset conditions, see Note C for freeze conditions. | [14 empty] | x
0xB8 | 0xF8B8 | Total fuel consumed in charge depleting operation with vehicle speed < Range 1 (Lifetime) | 4 bytes 0.01 liters per bit Min value: 0 liters Max value:42,949,672.95 liters | CDFC_LS_L xxxxxxxx.xx l | Total fuel consumed in charge depleting operation accumulated when vehicle speed is < Range 1 (Range provided in 0xF8BE Byte-B). See Note B for reset conditions, see Note C for freeze conditions. | [14 empty] | x
0xB8 | 0xF8B8 | Total fuel consumed in charge depleting operation with vehicle speed > Range 1 (Lifetime) | 4 bytes 0.01 liters per bit Min value: 0 liters Max value:42,949,672.95 liters | CDFC_HS_L xxxxxxxx.xx l | Total fuel consumed in charge depleting operation accumulated when vehicle speed is > Range 1 (Range provided in 0xF8BE Byte-B). See Note B for reset conditions, see Note C for freeze conditions. | [14 empty] | x
0xB8 | 0xF8B8 | Total fuel consumed in charge depleting operation with altitude (barometer) < Range 1 (Lifetime) | 4 bytes 0.01 liters per bit Min value: 0 liters Max value:42,949,672.95 liters | CDFC_HA_L xxxxxxxx.xx l | Total fuel consumed in charge depleting operation accumulated when altitude (barometer) is < Range 1 (Range provided in 0xF8BE Byte-C). See Note B for reset conditions, see Note C for freeze conditions. | [14 empty] | x
0xB9 | 0xF8B9 | Total Propulsion System Active Time Metrics (Lifetime) | 32 Bytes | [16 empty] | x
0xB9 | 0xF8B9 | Total Propulsion System Active Time with temperature < Range 1 (Lifetime) | 4 bytes 1 second per bit Min value: 0 sec Max value:4,294,967,295 sec | PSAT_LT_L xxxxxxxxxx sec | Total Propulsion System Active Time accumulated when ambient temperature is < Range 1 (Range provided in 0xF8BE Byte-A). See Note B for reset conditions, see Note C for freeze conditions. | [14 empty] | x
0xB9 | 0xF8B9 | Total Propulsion System Active Time with temperature > Range 1 (Lifetime) | 4 bytes 1 second per bit Min value: 0 sec Max value:4,294,967,295 sec | PSAT_HT_L xxxxxxxxxx sec | Total Propulsion System Active Time accumulated when ambient temperature is > Range 1 (Range provided in 0xF8BE Byte-A). See Note B for reset conditions, see Note C for freeze conditions. | [14 empty] | x
0xB9 | 0xF8B9 | Total Propulsion System Active Time with vehicle speed < Range 1 (Lifetime) | 4 bytes 1 second per bit Min value: 0 sec Max value:4,294,967,295 sec | PSAT_LS_L xxxxxxxxxx sec | Total Propulsion System Active Time accumulated when vehicle speed is < Range 1 (Range provided in 0xF8BE Byte-B). See Note B for reset conditions, see Note C for freeze conditions. | [14 empty] | x
0xB9 | 0xF8B9 | Total Propulsion System Active Time with vehicle speed > Range 1 (Lifetime) | 4 bytes 1 second per bit Min value: 0 sec Max value:4,294,967,295 sec | PSAT_HS_L xxxxxxxxxx sec | Total Propulsion System Active Time accumulated when vehicle speed is > range 1 (Range provided in 0xF8BE Byte-B). See Note B for reset conditions, see Note C for freeze conditions. | [14 empty] | x
0xB9 | 0xF8B9 | Total Propulsion System Active Time with altitude (barometer) < Range 1 (Lifetime) | 4 bytes 1 second per bit Min value: 0 sec Max value:4,294,967,295 sec | PSAT_HA-L xxxxxxxxxx sec | Total Propulsion System Active Time accumulated when altitude (barometer) is < Range 1 (Range provided in 0xF8BE Byte-C). See Note B for reset conditions, see Note C for freeze conditions. | [14 empty] | x
0xB9 | 0xF8B9 | Total Idle Propulsion System Active Time with temperature < Range 1 (Lifetime) | 4 bytes 1 second per bit Min value: 0 sec Max value:4,294,967,295 sec | IPSAT_LT_L xxxxxxxxxx sec | Total Idle Propulsion System Active Time accumulated when ambient temperature is < Range 1 (Range provided in 0xF8BE Byte-A). See Note B for reset conditions, see Note C for freeze conditions. | [14 empty] | x
0xB9 | 0xF8B9 | Total Idle Propulsion System Active Time with temperature > Range 1 (Lifetime) | 4 bytes 1 second per bit Min value: 0 sec Max value:4,294,967,295 sec | IPSAT_HT_L xxxxxxxxxx sec | Total Idle Propulsion System Active Time accumulated when ambient temperature is > Range 1 (Range provided in 0xF8BE Byte-A). See Note B for reset conditions, see Note C for freeze conditions. | [14 empty] | x
0xB9 | 0xF8B9 | Total Idle Propulsion System Active Time with altitude (barometer) < Range 1 (Lifetime) | 4 bytes 1 second per bit Min value: 0 sec Max value:4,294,967,295 sec | IPSAT_HA_L xxxxxxxxxx sec | Total Idle Propulsion System Active Time accumulated when altitude (barometer) is < Range 1 (Range provided in 0xF8BE Byte-C). See Note B for reset conditions, see Note C for freeze conditions. | [14 empty] | x
0xBA | 0xF8BA | Total distance traveled in charge depleting operation metrics (Lifetime) | 40 bytes | [16 empty] | x
0xBA | 0xF8BA | Total distance traveled in charge depleting operation with engine off with temperature < Range 1 (Lifetime) | 4 bytes 0.1 km per bit Min value: 0 km Max value:429,496,729.5 km | CDEODT_LT_L xxxxxxxxx.x km | Total distance traveled in charge depleting operation with engine off accumulated when ambient temperature is < Range 1 (Range provided in 0xF8BE Byte-A). See Note B for reset conditions, see Note C for freeze conditions. | [14 empty] | x
0xBA | 0xF8BA | Total distance traveled in charge depleting operation with engine off with temperature > Range 1 (Lifetime) | 4 bytes 0.1 km per bit Min value: 0 km Max value:429,496,729.5 km | CDEODT_HT_L xxxxxxxxx.x km | Total distance traveled in charge depleting operation with engine off accumulated when ambient temperature is > Range 1 (Range provided in 0xF8BE Byte-A). See Note B for reset conditions, see Note C for freeze conditions. | [14 empty] | x
0xBA | 0xF8BA | Total distance traveled in charge depleting operation with engine off with vehicle speed < Range 1 (Lifetime) | 4 bytes 0.1 km per bit Min value: 0 km Max value:429,496,729.5 km | CDEODT_LS_L xxxxxxxxx.x km | Total distance traveled in charge depleting operation with engine off accumulated when vehicle speed is < Range 1 (Range provided in 0xF8BE Byte-B). See Note B for reset conditions, see Note C for freeze conditions. | [14 empty] | x
0xBA | 0xF8BA | Total distance traveled in charge depleting operation with engine off with vehicle speed > Range 1 (Lifetime) | 4 bytes 0.1 km per bit Min value: 0 km Max value:429,496,729.5 km | CDEODT_HS_L xxxxxxxxx.x km | Total distance traveled in charge depleting operation with engine off accumulated when vehicle speed is > Range 1 (Range provided in 0xF8BE Byte-B). See Note B for reset conditions, see Note C for freeze conditions. | [14 empty] | x
0xBA | 0xF8BA | Total distance traveled in charge depleting operation with engine off with altitude (barometer) < Range 1 (Lifetime) | 4 bytes 0.1 km per bit Min value: 0 km Max value:429,496,729.5 km | CDEODT_HA_L xxxxxxxxx.x km | Total distance traveled in charge depleting operation with engine off accumulated when altitude (barometer) is < Range 1 (Range provided in 0xF8BE Byte-C). See Note B for reset conditions, see Note C for freeze conditions. | [14 empty] | x
0xBA | 0xF8BA | Total distance traveled in charge depleting operation with engine running with temperature < Range 1 (Lifetime) | 4 bytes 0.1 km per bit Min value: 0 km Max value:429,496,729.5 km | CDERDT_LT_L xxxxxxxxx.x km | Total distance traveled in charge depleting operation with engine running accumulated when ambient temperature is < Range 1 (Range provided in 0xF8BE Byte-A). See Note B for reset conditions, see Note C for freeze conditions. | [14 empty] | x
0xBA | 0xF8BA | Total distance traveled in charge depleting operation with engine running with temperature > Range 1 (Lifetime) | 4 bytes 0.1 km per bit Min value: 0 km Max value:429,496,729.5 km | CDERDT_HT_L xxxxxxxxx.x km | Total distance traveled in charge depleting operation with engine running accumulated when ambient temperature is > Range 1 (Range provided in 0xF8BE Byte-A). See Note B for reset conditions, see Note C for freeze conditions. | [14 empty] | x
0xBA | 0xF8BA | Total distance traveled in charge depleting operation with engine running with vehicle speed < Range 1 (Lifetime) | 4 bytes 0.1 km per bit Min value: 0 km Max value:429,496,729.5 km | CDERDT_LS_L xxxxxxxxx.x km | Total distance traveled in charge depleting operation with engine running accumulated when vehicle speed is < Range 1 (Range provided in 0xF8BE Byte-B). See Note B for reset conditions, see Note C for freeze conditions. | [14 empty] | x
0xBA | 0xF8BA | Total distance traveled in charge depleting operation with engine running with vehicle speed > Range 1 (Lifetime) | 4 bytes 0.1 km per bit Min value: 0 km Max value:429,496,729.5 km | CDERDT_HS_L xxxxxxxxx.x km | Total distance traveled in charge depleting operation with engine running accumulated when vehicle speed is > Range 1 (Range provided in 0xF8BE Byte-B). See Note B for reset conditions, see Note C for freeze conditions. | [14 empty] | x
0xBA | 0xF8BA | Total distance traveled in charge depleting operation with engine running with altitude (barometer) < Range 1 (Lifetime) | 4 bytes 0.1 km per bit Min value: 0 km Max value:429,496,729.5 km | CDERDT_HA_L xxxxxxxxx.x km | Total distance traveled in charge depleting operation with engine running accumulated when altitude (barometer) is < Range 1 (Range provided in 0xF8BE Byte-C). See Note B for reset conditions, see Note C for freeze conditions. | [14 empty] | x
0xBB | 0xF8BB | Total grid energy consumed in charge depleting operation metrics (Lifetime) | 40 Bytes | [16 empty] | x
0xBB | 0xF8BB | Total grid energy consumed in charge depleting operation with engine off with temperature < Range 1 (Lifetime) | 4 bytes 0.1 kWh per bit Min value: 0 kWh Max value:429,496,729.5 kWh | CDEOGE_LT_L xxxxxxxxx.x kWh | Total grid energy consumed in charge depleting operation with engine off accumulated when ambient temperature is < Range 1 (Range provided in 0xF8BE Byte-A). See Note B for reset conditions, see Note C for freeze conditions. | [14 empty] | x
0xBB | 0xF8BB | Total grid energy consumed in charge depleting operation with engine off with temperature > Range 1 (Lifetime) | 4 bytes 0.1 kWh per bit Min value: 0 kWh Max value:429,496,729.5 kWh | CDEOGE_HT_L xxxxxxxxx.x kWh | Total grid energy consumed in charge depleting operation with engine off accumulated when ambient temperature is > Range 1 (Range provided in 0xF8BE Byte-A). See Note B for reset conditions, see Note C for freeze conditions. | [14 empty] | x
0xBB | 0xF8BB | Total grid energy consumed in charge depleting operation with engine off with vehicle speed < Range 1 (Lifetime) | 4 bytes 0.1 kWh per bit Min value: 0 kWh Max value:429,496,729.5 kWh | CDEOGE_LS_L xxxxxxxxx.x kWh | Total grid energy consumed in charge depleting operation with engine off accumulated when vehicle speed is < Range 1 (Range provided in 0xF8BE Byte-B). See Note B for reset conditions, see Note C for freeze conditions. | [14 empty] | x
0xBB | 0xF8BB | Total grid energy consumed in charge depleting operation with engine off with vehicle speed > Range 1 (Lifetime) | 4 bytes 0.1 kWh per bit Min value: 0 kWh Max value:429,496,729.5 kWh | CDEOGE_HS_L xxxxxxxxx.x kWh | Total grid energy consumed in charge depleting operation with engine off accumulated when vehicle speed is > Range 1 (Range provided in 0xF8BE Byte-B). See Note B for reset conditions, see Note C for freeze conditions. | [14 empty] | x
0xBB | 0xF8BB | Total grid energy consumed in charge depleting operation with engine off with altitude (barometer) < Range 1 (Lifetime) | 4 bytes 0.1 kWh per bit Min value: 0 kWh Max value:429,496,729.5 kWh | CDEOGE_HA_L xxxxxxxxx.x kWh | Total grid energy consumed in charge depleting operation with engine off accumulated when altitude (barometer) is < Range 1 (Range provided in 0xF8BE Byte-C). See Note B for reset conditions, see Note C for freeze conditions. | [14 empty] | x
0xBB | 0xF8BB | Total grid energy consumed in charge depleting operation with engine running with temperature < Range 1 (Lifetime) | 4 bytes 0.1 kWh per bit Min value: 0 kWh Max value:429,496,729.5 kWh | CDERGE_LT_L xxxxxxxxx.x kWh | Total grid energy consumed in charge depleting operation with engine running accumulated when ambient temperature is < Range 1 (Range provided in 0xF8BE Byte-A). See Note B for reset conditions, see Note C for freeze conditions. | [14 empty] | x
0xBB | 0xF8BB | Total grid energy consumed in charge depleting operation with engine running with temperature > Range 1 (Lifetime) | 4 bytes 0.1 kWh per bit Min value: 0 kWh Max value:429,496,729.5 kWh | CDERGE_HT_L xxxxxxxxx.x kWh | Total grid energy consumed in charge depleting operation with engine running accumulated when ambient temperature is > Range 1 (Range provided in 0xF8BE Byte-A). See Note B for reset conditions, see Note C for freeze conditions. | [14 empty] | x
0xBB | 0xF8BB | Total grid energy consumed in charge depleting operation with engine running with vehicle speed < Range 1 (Lifetime) | 4 bytes 0.1 kWh per bit Min value: 0 kWh Max value:429,496,729.5 kWh | CDERGE_LS_L xxxxxxxxx.x kWh | Total grid energy consumed in charge depleting operation with engine running accumulated when vehicle speed is < Range 1 (Range provided in 0xF8BE Byte-B). See Note B for reset conditions, see Note C for freeze conditions. | [14 empty] | x
0xBB | 0xF8BB | Total grid energy consumed in charge depleting operation with engine running with vehicle speed > Range 1 (Lifetime) | 4 bytes 0.1 kWh per bit Min value: 0 kWh Max value:429,496,729.5 kWh | CDERGE_HS_L xxxxxxxxx.x kWh | Total grid energy consumed in charge depleting operation with engine running accumulated when vehicle speed is > Range 1 (Range provided in 0xF8BE Byte-B). See Note B for reset conditions, see Note C for freeze conditions. | [14 empty] | x
0xBB | 0xF8BB | Total grid energy consumed in charge depleting operation with engine running with altitude (barometer) < Range 1 (Lifetime) | 4 bytes 0.1 kWh per bit Min value: 0 kWh Max value:429,496,729.5 kWh | CDERGE_HA_L xxxxxxxxx.x kWh | Total grid energy consumed in charge depleting operation with engine running accumulated when altitude (barometer) is < Range 1 (Range provided in 0xF8BE Byte-C). See Note B for reset conditions, see Note C for freeze conditions. | [14 empty] | x
0xBC | 0xF8BC | Total energy in propulsion system active operation metrics (Lifetime) | 40 bytes | [16 empty] | x
0xBC | 0xF8BC | Total net energy consumed in propulsion system active operation with temperature < Range 1 (Lifetime) | 4 bytes 0.1 kWh per bit Min value: 0 kWh Max value:429,496,729.5 kWh | NEC_PSA_LT-L :XXXXXXXXXX kWh | Total net energy consumed in propulsion system active operation accumulated when ambient temperature is < Range 1 (Range provided in 0xF8BE Byte-A). See Note B for reset conditions, see Note C for freeze conditions. | [14 empty] | x
0xBC | 0xF8BC | Total net energy consumed in propulsion system active operation with temperature > Range 1 (Lifetime) | 4 bytes 0.1 kWh per bit Min value: 0 kWh Max value:429,496,729.5 kWh | NEC_PSA_HT-L :XXXXXXXXXX kWh | Total net energy consumed in propulsion system active operation accumulated when ambient temperature is > Range 1 (Range provided in 0xF8BE Byte-A). See Note B for reset conditions, see Note C for freeze conditions. | [14 empty] | x
0xBC | 0xF8BC | Total net energy consumed in propulsion system active operation with vehicle speed < Range 1 (Lifetime) | 4 bytes 0.1 kWh per bit Min value: 0 kWh Max value:429,496,729.5 kWh | NEC_PSA_LS-L :XXXXXXXXXX kWh | Total net energy consumed in propulsion system active operation accumulated when vehicle speed is < Range 1 (Range provided in 0xF8BE Byte-B). See Note B for reset conditions, see Note C for freeze conditions. | [14 empty] | x
0xBC | 0xF8BC | Total net energy consumed in propulsion system active operation with vehicle speed > Range 1 (Lifetime) | 4 bytes 0.1 kWh per bit Min value: 0 kWh Max value:429,496,729.5 kWh | NEC_PSA_HS-L :XXXXXXXXXX kWh | Total net energy consumed in propulsion system active operation accumulated when vehicle speed is > Range 1 (Range provided in 0xF8BE Byte-B). See Note B for reset conditions, see Note C for freeze conditions. | [14 empty] | x
0xBC | 0xF8BC | Total net energy consumed in propulsion system active operation with altitude (barometer) < Range 1 (Lifetime) | 4 bytes 0.1 kWh per bit Min value: 0 kWh Max value:429,496,729.5 kWh | NEC_PSA_HA_L :XXXXXXXXXX kWh | Total net energy consumed in propulsion system active operation accumulated when altitude (barometer) is < Range 1 (Range provided in 0xF8BE Byte-C). See Note B for reset conditions, see Note C for freeze conditions. | [14 empty] | x
0xBC | 0xF8BC | Total energy into battery during propulsion system active with temperature < Range 1 (Lifetime) | 4 bytes 0.1 kWh per bit Min value: 0 kWh Max value:429,496,729.5 kWh | EB_PSA_LT_L: XXXXXXXXXX kWh | Total energy into battery during propulsion system active accumulated when ambient temperature is < Range 1 (Range provided in 0xF8BE Byte-A). See Note B for reset conditions, see Note C for freeze conditions. | [14 empty] | x
0xBC | 0xF8BC | Total energy into battery during propulsion system active with temperature > Range 1 (Lifetime) | 4 bytes 0.1 kWh per bit Min value: 0 kWh Max value:429,496,729.5 kWh | EB_PSA_HT_L: XXXXXXXXXX kWh | Total energy into battery during propulsion system active accumulated when ambient temperature is > Range 1 (Range provided in 0xF8BE Byte-A). See Note B for reset conditions, see Note C for freeze conditions. | [14 empty] | x
0xBC | 0xF8BC | Total energy into battery during propulsion system active with vehicle speed < Range 1 (Lifetime) | 4 bytes 0.1 kWh per bit Min value: 0 kWh Max value:429,496,729.5 kWh | EB_PSA_LS_L: XXXXXXXXXX kWh | Total energy into battery during propulsion system active accumulated when vehicle speed is < Range 1 (Range provided in 0xF8BE Byte-B). See Note B for reset conditions, see Note C for freeze conditions. | [14 empty] | x
0xBC | 0xF8BC | Total energy into battery during propulsion system active with vehicle speed > Range 1 (Lifetime) | 4 bytes 0.1 kWh per bit Min value: 0 kWh Max value:429,496,729.5 kWh | EB_PSA_HS_L: XXXXXXXXXX kWh | Total energy into battery during propulsion system active accumulated when vehicle speed is > Range 1 (Range provided in 0xF8BE Byte-B). See Note B for reset conditions, see Note C for freeze conditions. | [14 empty] | x
0xBC | 0xF8BC | Total energy into battery during propulsion system active with altitude (barometer) < Range 1 (Lifetime) | 4 bytes 0.1 kWh per bit Min value: 0 kWh Max value:429,496,729.5 kWh | EB_PSA_HA_L : XXXXXXXXXX kWh | Total energy into battery during propulsion system active accumulated when altitude (barometer) is < Range 1 (Range provided in 0xF8BE Byte-C). See Note B for reset conditions, see Note C for freeze conditions. | [14 empty] | x
0xBD | 0xF8BD | Fuel Cell Metrics (Lifetime) | 48 bytes | [16 empty] | x
0xBD | 0xF8BD | Total Fuel Cell Active Time with temperature < Range 1 (Lifetime) | 4 bytes 1 second per bit Min value: 0 sec Max value:4,294,967,295 sec | FCAT_LT_L xxxxxxxxxx sec | Total Fuel Cell Active Time accumulated when ambient temperature is < Range 1 (Range provided in 0xF8BE Byte-A). See Note B for reset conditions, see Note C for freeze conditions. | [14 empty] | x
0xBD | 0xF8BD | Total Fuel Cell Active Time with temperature > Range 1 (Lifetime) | 4 bytes 1 second per bit Min value: 0 sec Max value:4,294,967,295 sec | FCAT_HT_L xxxxxxxxxx sec | Total Fuel Cell Active Time accumulated when ambient temperature is > Range 1 (Range provided in 0xF8BE Byte-A). See Note B for reset conditions, see Note C for freeze conditions. | [14 empty] | x
0xBD | 0xF8BD | Total Fuel Cell Active Time with vehicle speed < Range 1 (Lifetime) | 4 bytes 1 second per bit Min value: 0 sec Max value:4,294,967,295 sec | FCAT_LS_L xxxxxxxxxx sec | Total Fuel Cell Active Time accumulated when vehicle speed is < Range 1 (Range provided in 0xF8BE Byte-B). See Note B for reset conditions, see Note C for freeze conditions. | [14 empty] | x
0xBD | 0xF8BD | Total Fuel Cell Active Time with vehicle speed > Range 1 (Lifetime) | 4 bytes 1 second per bit Min value: 0 sec Max value:4,294,967,295 sec | FCAT_HS_L xxxxxxxxxx sec | Total Fuel Cell Active Time accumulated when vehicle speed is > Range 1 (Range provided in 0xF8BE Byte-B). See Note B for reset conditions, see Note C for freeze conditions. | [14 empty] | x
0xBD | 0xF8BD | Total Fuel System Energy Generated with temperature < Range 1 (Lifetime) | 4 bytes 1 kWh per bit Min Value: 0 kWh Max Value: 4,294,967,295 kWh | FSEG_LT_L: xxxxxxxxxx kWh | Total Fuel System Energy Generated accumulated when ambient temperature is < Range 1 (Range provided in 0xF8BE Byte-A). See Note B for reset conditions, see Note C for freeze conditions. | [14 empty] | x
0xBD | 0xF8BD | Total Fuel System Energy Generated with temperature > Range 1 (Lifetime) | 4 bytes 1 kWh per bit Min Value: 0 kWh Max Value: 4,294,967,295 kWh | FSEG_HT_L: xxxxxxxxxx kWh | Total Fuel System Energy Generated accumulated when ambient temperature is > Range 1 (Range provided in 0xF8BE Byte-A). See Note B for reset conditions, see Note C for freeze conditions. | [14 empty] | x
0xBD | 0xF8BD | Total Fuel System Energy Generated with vehicle speed < Range 1 (Lifetime) | 4 bytes 1 kWh per bit Min Value: 0 kWh Max Value: 4,294,967,295 kWh | FSEG_LS_L: xxxxxxxxxx kWh | Total Fuel System Energy Generated accumulated when vehicle speed is < Range 1 (Range provided in 0xF8BE Byte-B). See Note B for reset conditions, see Note C for freeze conditions. | [14 empty] | x
0xBD | 0xF8BD | Total Fuel System Energy Generated with vehicle speed > Range 1 (Lifetime) | 4 bytes 1 kWh per bit Min Value: 0 kWh Max Value: 4,294,967,295 kWh | FSEG_HS_L: xxxxxxxxxx kWh | Total Fuel System Energy Generated accumulated when vehicle speed is > Range 1 (Range provided in 0xF8BE Byte-B). See Note B for reset conditions, see Note C for freeze conditions. | [14 empty] | x
0xBD | 0xF8BD | Total Fuel Cell Fuel Consumed with temperature < Range 1 (Lifetime) | 4 bytes 0.01 kg per bit Min value: 0 kg Max value:42,949,672.95 kg | FCFC_LT_L xxxxxxxx.xx kg | Total Fuel Cell Fuel Consumed accumulated when ambient temperature is < Range 1 (Range provided in 0xF8BE Byte-A). See Note B for reset conditions, see Note C for freeze conditions. | [14 empty] | x
0xBD | 0xF8BD | Total Fuel Cell Fuel Consumed with temperature > Range 1 (Lifetime) | 4 bytes 0.01 kg per bit Min value: 0 kg Max value:42,949,672.95 kg | FCFC_HT_L xxxxxxxx.xx kg | Total Fuel Cell Fuel Consumed accumulated when ambient temperature is > Range 1 (Range provided in 0xF8BE Byte-A). See Note B for reset conditions, see Note C for freeze conditions. | [14 empty] | x
0xBD | 0xF8BD | Total Fuel Cell Fuel Consumed with vehicle speed < Range 1 (Lifetime) | 4 bytes 0.01 kg per bit Min value: 0 kg Max value:42,949,672.95 kg | FCFC_LS_L xxxxxxxx.xx kg | Total Fuel Cell Fuel Consumed accumulated when vehicle speed is < Range 1 (Range provided in 0xF8BE Byte-B). See Note B for reset conditions, see Note C for freeze conditions. | [14 empty] | x
0xBD | 0xF8BD | Total Fuel Cell Fuel Consumed with vehicle speed > Range 1 (Lifetime) | 4 bytes 0.01 kg per bit Min value: 0 kg Max value:42,949,672.95 kg | FCFC_HS_L xxxxxxxx.xx kg | Total Fuel Cell Fuel Consumed accumulated when vehicle speed is > Range 1 (Range provided in 0xF8BE Byte-B). See Note B for reset conditions, see Note C for freeze conditions. | [14 empty] | x
0xBE | 0xF8BE | Vehicle Operation Metric Tracking Tables | 8 Bytes |  | Tables are used to provide flexibility for future regulations which may require different parameters/ ranges. The term "Range" is used in this context to describe the separation between each element of the tracking array. New scaling requires the entry of a new array pattern. Each Range axis has room for 255 different range axis selections. Care should be taken during implementation to verify the operators between each element. (i.e., < or <=, etc.). New Ranges should be provided in the Scaling/bit column in the format. The quantity of each element in the array is fixed, so new entries require the same number of elements. RangeArray = [Range 1, Range 2, Range 3, Range 4, Range 4, Range 5, Range 6, ... , Range n] Note: Only certain trackers in F8xx range can use these tables, first use is for China OBECM. | [14 empty] | x
0xBE | 0xF8BE | Vehicle Operation Metric Tracking - Temperature Range Axis | Byte A 1 byte 0 : Table Not Supported 1 : Range = [-1, 30] C 2-255: Reserved | VOT_TEMP_RNGAXIS: XXX | For use in generating Arrays for 0xF8B5-BD. Each value in the array is a boundary condition between the elements in the array referred to as Range 1, Range 2, etc. | [14 empty] | x
0xBE | 0xF8BE | Vehicle Operation Metric Tracking - Vehicle Speed Range Axis | Byte B 1 byte 0 : Table Not Supported 1 : Range = [40, 80] km/h 2-255: Reserved | VOT_VS_RNGAXIS: XXX | For use in generating Arrays for 0xF8B5-BD. Each value in the array is a boundary condition between the elements in the array referred to as Range 1, Range 2, etc. | [14 empty] | x
0xBE | 0xF8BE | Vehicle Operation Metric Tracking - Altitude Range Axis | Byte C 1 byte 0 : Table Not Supported 1 : Range = [81, 200] kPa 2-255: Reserved | VOT_BARO_RNGAXIS: XXX | For use in generating Arrays for 0xF8B5-BD. Each value in the array is a boundary condition between the elements in the array referred to as Range 1, Range 2, etc. | [14 empty] | x
0xBE | 0xF8BE | SAE Reserved for Future Range Axis | 5 Bytes | [16 empty] | x
| 0xF8BF- 0xF8FF | ISO/SAE reserved

## Annex H - NOx Binning Structure
NOx Binning Structure
Parameter | Bin # | Percent Rated Power | Vehicle Speed | Notes
A | 1 | All | All | “Bin 1” stores the total value of the parameter in a given array. The values in Bins 2 through 14 must sum to equal the value in Bin 1.
B | 2 | All | 0 km/h | “Bin 2” stores data when the vehicle speed is zero kilometers per hour (km/h) for any level of engine power output;
C | 3 | Rated power ≤ 25% | 0 km/h < Speed ≤ 16 km/h
D | 4 | Rated power ≤ 25% | 16 km/h < Speed ≤ 40 km/h
E | 5 | Rated power ≤ 25% | 40 km/h < Speed ≤ 64 km/h
F | 6 | Rated power ≤ 25% | 64 km/h < Speed
G | 7 | 25% < Rated power ≤ 50% | 0 km/h < Speed ≤ 16 km/h
H | 8 | 25% < Rated power ≤ 50% | 16 km/h < Speed ≤ 40 km/h
I | 9 | 25% < Rated power ≤ 50% | 40 km/h < Speed ≤ 64 km/h
J | 10 | 25% < Rated power ≤ 50% | 64 km/h < Speed
K | 11 | 50% < Rated power | 0 km/h < Speed ≤ 16 km/h
L | 12 | 50% < Rated power | 16 km/h < Speed ≤ 40 km/h
M | 13 | 50% < Rated power | 40 km/h < Speed ≤ 64 km/h
N | 14 | 50% < Rated power | 64 km/h < Speed
O | 15 | All | All | “Bin 15” stores data only when the engine is operating within the NOx NTE control area and no exclusions apply. NTE conditions are defined in 40 CFR 86.1370. Data shall also be accumulated in other bins simultaneously, with the exception of Bin 17 Note: Medium Duty Chassis Certified Vehicles not subject to NTE requirements should not accumulate data in this Bin (Report "0" data)
P | 16 | All | All | “Bin 16” stores data only when an active PM filter regeneration event is being commanded. Data shall also be accumulated in other bins simultaneously, with the exception of Bin 17
Q | 17 | All | All | "Bin 17" Stores data only when the MIL is illuminated. Bins 1-16 shall not accumulate data when the MIL is On.
Vehicle Speed (km/h)
[5 empty] | % of Rated Power | 0 | > 0 ≤ 16 | > 16 ≤ 40 | > 40 ≤ 64 | > 64 | NTE BIN | Regen Bin
[5 empty] | ≤ 25% | Bin 2 Parameter B | Bin 3 Parameter C | Bin 4 Parameter D | Bin 5 Parameter E | Bin 6 Parameter F | Bin 15 Parameter O | Bin 16 Parameter P
[5 empty] | > 25% ≤ 50% |  | Bin 7 Parameter G | Bin 8 Parameter H | Bin 9 Parameter I | Bin 10 Parameter J
[5 empty] | >50% |  | Bin 11 Parameter K | Bin 12 Parameter L | Bin 13 Parameter M | Bin 14 Parameter N
Bin 1 = Sum of Bins 2-14 Parameter A
Bin 17 = All Rated Power and Vehicle Speed Regions with MIL On Parameter Q

## Annex I - Extended Data Items
Byte Value | Description | Cvt | Mnemonic | Comments
0x00 | ISO/SAE reserved | M | ISOSAERESRVD
This range of values is reserved by this document for future definition.
0x90 | FailureSpecificB1Counter (Euro VI HDV) | U |  | Not Required for CCR 1968.2, CCR 1971.1
The Failure Specific B1 Counter provides an individual B1 counter, supported by the system. The counter provides the number of hours the B1 failure has been confirmed and active.
Data Length: 2 bytes
Resolution: 0.1 hr/bit, 0 offset
Data Range: 0 to 6553.5 hrs
0x91 | DTC based IUMPR (FRO 1968/FRO 1971) | U
This record contains the IUMPR for a specific DTC.
Monitor Completion Counts 2 byte
Monitor Condition Encountered Counts 2 byte
0x92 | DTC based Test Result (FRO 1968/FRO 1971) | U
This record contains the Test Result for a specific DTC.
Number of Test Results 1 byte
Unit And Scaling ID 2 byte
Test Value 2 byte
Min. Test Limit 2 byte
Max. Test Limit 2 byte
0x93 | Supplemental Monitor Activity Data (FRO 1968.2/FRO 1971.1) | U |  | See Monitor Activity Ratio tab for more details
This record contains the IUMPR Alternative for a specific DTC.
Monitor Activity Numerator Counts 1 byte (1 count per bit)
Stored Monitor Activity Ratio 1 byte (Scaling 1/255 per bit)
0x94-0x9F | Reserved for Regulated OBD
0xA0-0xEF | ISO/SAE This range of values is reserved by this document for future legislated OBD definition.

## Annex J - ZEV Guidance
Energy Storage Tracker Guidance

## Readiness Group Identifier
Readiness Group Identifier (RGID)
Byte Value | Description
0x00 | No Readiness Group
0x01 | Catalyst Monitor
0x02 | Heated Catalyst Monitor
0x03 | Misfire Monitor
0x04 | Evaporative System Monitoring
0x05 | Secondary Air System Monitoring
0x06 | Fuel System Monitoring
0x07 | Exhaust Gas Sensor Monitoring
0x08 | Exhaust Gas Recirculation (EGR) System Monitoring
0x09 | Positive/Crankcase Ventilation (PCV) System Monitoring
0x0A | Engine Cooling System Monitoring
0x0B | Cold Start Emission Reduction Strategy Monitoring
0x0C | Variable Valve Timing, Lift, and/or Control (VVT) System Monitoring
0x0D | Direct Ozone Reduction (DOR) System Monitoring
0x0E | Comprehensive Component Monitoring
0x0F | Other Emission Control or Source System Monitoring
0x10 | Non-Methane Hydrocarbon (NMHC) Converting Catalyst Monitoring
0x11 | Oxides of Nitrogen (NOx) Converting Catalyst Monitoring
0x12 | Boost Pressure Control System Monitoring
0x13 | NOx Adsorber Monitoring
0x14 | Particulate Matter (PM) Filter Monitoring
0x15-0xFF | Reserved

## DTC SeverityClass
DTC SEVERITY AND DTC CLASS BIT DEFINITION FOR EACH REGULATION
Bit | Description | APPLICABLE REGULATION
|  | R49 | Off road | CCR1968.2 | R83 | CCR1962.5 | Definitions:
|  |  |  | CCR1971.1 |  |  | R49 - HD Diesel Euro VI WWHOBD (also used in China, S. Korea, Japan, Brazil, India)
#0 | DTCClass_0 | No Class | No Class | N/A | N/A | N/A | R83 - Euro LD Passenger Car
#1 | DTCClass_1 | Class A | N/A | emission related DTC | emission related DTC | ZEV Propulsion related DTC | CCR1962.5 - California ACC2 ZEV Standardization
#2 | DTCClass_2 | Class B1 | N/A | N/A | N/A | N/A
#3 | DTCClass_3 | Class B2 | N/A | N/A | N/A | N/A
#4 | DTCClass_4 | Class C | N/A | N/A | N/A | N/A
#5 | Reserved by ISO 14229-1 | N/A | N/A | N/A | N/A | N/A
#6 | Reserved by ISO 14229-1 | N/A | N/A | N/A | N/A | N/A
#7 | Reserved by ISO 14229-1 | N/A | N/A | N/A | N/A | N/A
ISO 14229-1 (Annex D.3)
Bit | Description
#5 | maintenance Only
#6 | check At Next Halt
#7 | check Immediately
Off road
China VI/ Stage IV/Stage V
Inducement only

## Data B for PID $06 to $09
Determination of usage of Byte B in addition to Byte A for Service $01 PIDs $06 to $09 and PIDs $55 to $58
1st communication cycle |  |  | 2nd communication cycle |  |  | Determination
Request | Response |  | Request | Response |  | Nr. of Banks | Byte B required:
|  |  |  | ECM: | Bit value: 0 1 2 3 4 5 6 7
$00 | $13 supported | 1 response |  | Unique | 1 1 X X 0 0 0 0 | 1 | NO | PID $13 supported
$13
|  |  |  | Unique | 1 1 X X 1 1 X X | 2 | NO
|  | 2 responses (2 ECUs) | $13 | 1st | 1 1 X X 0 0 0 0 | 2 | NO
|  |  |  | 2nd | 0 0 0 0 1 1 X X |  | NO
| $1D supported | 1 response |  | Unique | 1 1 0 0 0 0 0 0 | 1 | NO | PID $1D supported, 1 response, All bits<>$FF
|  | 1 | $1D | Unique | 1 1 1 1 0 0 0 0 | 2 | NO
|  |  |  | Unique | 1 1 1 1 1 1 1 1 | 4 | YES | PID $1D, 1 response, All bits=$FF
|  | 2 responses (2 ECUs) |  | 1st | 1 1 0 0 0 0 0 0 | 2 | NO | PID $1D supported, 2 responses, All bits<>$FF)
|  |  |  | 2nd | 0 0 1 1 0 0 0 0 |  | NO
|  |  | $1D | 1st | 1 1 1 1 0 0 0 0 | 4 | YES | PID $1D supported, 2 responses, All bits=$FF)
|  |  |  | 2nd | 0 0 0 0 1 1 1 1 |  | YES
|  |  |  | 1st | 1 1 0 0 1 1 0 0 | 4 | YES
|  |  |  | 2nd | 0 0 1 1 0 0 1 1 |  | YES

## Usage Notes
1.0 Throttle/Pedal Position Sensor PIDs
The following DTCs are generally assigned to throttle position:
P0120 | Throttle/Pedal Position Sensor "A" Circuit (J1979 PID $11 Absolute Throttle Position)
P0220 | Throttle/Pedal Position Sensor/Switch "B" Circuit (J1979 PID $47 Absolute Throttle Position B)
P0225 | Throttle/Pedal Position Sensor/Switch "C" Circuit (J1979 PID $48 Absolute Throttle Position C)
P212A | Throttle/Pedal Position Sensor/Switch "G" Circuit (J1979 PID $8D Absolute Throttle Position G)
Early implementations used three sensors for redundancy. Later implementations went to two sensors with opposing slopes. “G” was added for a dual throttle body application where A and B were used for throttle body A and C and G were used for throttle body B.
The following DTCs are generally assigned to pedal position. Early implementations used three sensors for redundancy. Later implementations went to two sensors with opposing slopes.
P2120 | Throttle/Pedal Position Sensor/Switch "D" Circuit (J1979 PID $49 Accelerator Pedal Position D)
P2125 | Throttle/Pedal Position Sensor/Switch "E" Circuit (J1979 PID $4A Accelerator Pedal Position E)
P2130 | Throttle/Pedal Position Sensor/Switch "F" Circuit (J1979 PID $4B Accelerator Pedal Position F)
2.0 Camshaft DTCs
For DTCs that refer to camshafts, “A” generally refers to Intake and “B” generally refers to exhaust. Manufacturers must use alternative definitions for “A” and “B” consistently across their entire product line.
Examples of “A” camshaft DTCs:
P0010 | Intake Camshaft Position Actuator Control Circuit/Open (Bank 1)
P0011 | Intake Camshaft Position Timing - Over-Advanced (Bank 1)
P0012 | Intake Camshaft Position Timing - Over-Retarded (Bank 1)
Examples of “B” camshaft DTCs:
P0013 | Exhaust Camshaft Position Actuator Control Circuit/Open (Bank 1)
P0014 | Exhaust Camshaft Position Timing - Over-Advanced (Bank 1)
P0015 | Exhaust Camshaft Position Timing - Over-Retarded (Bank 1)
3.0 Smart Device
The OBD-II regulations (1968.2) now address requirements for smart devices.
“Diagnostic or emission critical” electronic powertrain control unit refers to the engine and transmission control unit(s). For the 2005 and subsequent model years, it also includes any other on-board electronic powertrain control unit that:
(1) has primary control over any of the monitors required by sections (e)(1) through (e)(14), (e)(16), (f)(1) through (f)(14), and (f)(16), but does not include circuit or out-of-range fault monitors required by sections (e)(7.2.1)(B), (e)(7.2.2)(B), (e)(7.2.2)(D), (e)(7.2.3)(B), (e)(10.2.2)(A), (f)(5.2.1)(A)(ii), (f)(5.2.1)(B)(ii), (f)(5.2.2)(B), (f)(5.2.4)(B), and (f)(11.2.2)(A); or,
(2) except for anti-lock brake system (ABS) control units or stability/traction control units, has primary control over any rationality fault diagnostics or functional check for more than four input components or more than two output components required to be monitored by sections (e)(15.0) and (f)(15); or
(3) for 2019 and subsequent model year vehicles, except for anti-lock brake system (ABS) control units or stability/traction control units, is field reprogrammable and has primary control over any rationality fault diagnostic or functional check for any input or output component required to be monitored by sections (e)(15) and (f)(15).
For purposes of criteria (1) and (2) above, “primary control” over a monitor means the control unit does any of the following: (a) determines if any enable conditions are satisfied; (b) calculates all or part of the diagnostic decision statistic or metric by which pass or fail decisions are made (e.g., the comparison of a component’s measured or calculated level of performance to a fault threshold); or (c) makes or processes pass or fail decisions (e.g., debounces diagnostic decision statistics or commands MIL illumination or fault code storage). Further, for purposes of criterion (2)(a) above, all glow plugs in an engine shall be considered “one” component in lieu of each glow plug being considered a separate component. For purposes of criteria (1) and (2) above, “input component” and “output component” includes hybrid components required to be monitored in accordance with the requirements under section (e)(15.2.1), (e)(15.2.2), (f)(15.2.1), or (f)(15.2.2)
“Smart device” refers to an electronic powertrain component or system that uses a microprocessor or microcontroller and does not meet the criteria to be classified as a “diagnostic or emission critical electronic powertrain control unit.” Devices that control transmissions or battery packs are excluded from this definition. Any component or system externally connected to the smart device shall not be considered part of the smart device unless:
(1) It is a subcomponent integral to the function of the smart device;
(2) It is permanently attached to the smart device with wires or one-time connectors; and
(3) The smart device and subcomponent are designed, manufactured, installed, and serviced (per manufacturer published procedures) as a single component.
….OBD II system shall monitor for malfunction any electronic powertrain component/system not otherwise described in sections (e)(1) through (e)(14) that either provides input to (directly or indirectly) or receives commands from an on-board computer or smart device, and: (1) can affect emissions in excess of the criteria described in section (e)(15.1.2) during any reasonable in-use driving condition, or (2) is used as part of the diagnostic strategy for any other monitored system or component. Each input to or output from a smart device that meets criterion (1) or (2) above shall be monitored pursuant to section (e)(15). Further detection or pinpointing of faults internal to the smart device is not required. If the vehicle compensates or adjusts for deterioration or malfunction of the component/system, manufacturers are subject to the default action requirements of section (d)(2.2.3) or (e)(15.4.4) as applicable.
(i) For computer encoded digital inputs: lack of communication from the input to the on-board computer shall be separately detected and store a separate fault code. Separate fault codes are not required for each distinct out-of-range fault.
Based on the reg language above, the SAE J2012 committee plans to assign the following standard sets of DTCs for smart input devices:
U06xx - Lost Communication With XXX Sensor
P0XXX - XXX Sensor Circuit
P0XXX - XXX Sensor Circuit Range/Performance
P0XXX - XXX Sensor Circuit Low
P0XXX - XXX Sensor Circuit High
P0XXX - XXX Sensor Circuit Intermittent/Erratic
SENT devices communicate sensor data (typically analog voltages) to the main microprocessor using serial data. The microprocessor in these devices also diagnoses sensor faults and communicates that information as well. This provides several advantages over conventional sensors:
· Wiring faults can be identified differently from sensor faults in most cases. This helps a service technician identify the root cause of the fault and speeds up the repair.
· Devices with multiple SENT sensors need only three wires (power, ground and signal) for all sensors on the device. This reduces weight and wiring complexity while increasing reliability.
Sensor faults identified by the SENT device would use the traditional P-codes, e.g. circuit low, circuit high. Service technicians are already familiar wither these codes. SENT micro issues would set a Range/Performance code. These P-codes would indicate, with certainty, that the SENT device needs to be replaced.
If communication is lost with the SENT device, the Lost Communication code would be set. Most likely, it means that there is a wiring issue even though it could also mean the SENT device failed and is no longer communicating with the main micro. The service technician would proceed to troubleshoot the wires, but if no wiring fault could be identified, the next action would be to replace the SENT device. Note that if there are three sensors, three Lost Communication codes would be set. Although not desirable, this strategy makes it unnecessary to come up with unique device names for every configuration of sensors and actuators that a manufacturer uses.
SENT communication uses CRC errors to identify a communication fault. A CRC fault could be caused either by faulty wiring or by a faulty SENT microprocessor. CRC errors would also set the Lost Communication code. Similar to troubleshooting the Lost Communication code in the previous section, the service technician would proceed to troubleshoot the wires, but if no wiring fault could be identified, the next action would be to replace the SENT device. Although there was discussion of using an “Invalid Data Received from sensor XXX” code, there is no advantage in service as the repair procedure is the same – troubleshoot wires, then replace device. In addition, “Invalid Data“ codes are used to point the service technician to retrieve DTCs from another module. In this case, there is no module to retrieve codes from, so using this DTC would most likely cause confusion for service technicians.
The SENT device will send in-range as well as out-of-range sensor values to the main micro. The main micro will use this data to trigger the circuit/out-of-range faults (XXX Sensor Circuit Low and XXX Sensor Circuit High DTCs) and XXX Sensor Circuit Range/Performance and XXX Sensor Circuit Intermittent/Erratic DTCs if applicable. These same values shall be output as J1979 PIDs (if applicable). Failed sensors will report out-of-range (not default) values as required by J1979.
Diagnostic Validation testing will be accomplished by unplugging the SENT device and substituting a box that will produce SENT messages that simulate sensors with out of range values. This will test the main micro software’s ability to set the correct DTC for a given sensor fault. The SENT device supplier is responsible for ensuring that the sensor output value on SENT matches the transfer function specified for the sensor/device.
The SAE J2012 committee plans to assign the following standard sets of DTCs for smart output devices:
U06xx - Lost Communication With XXX actuator
P0XXX - XXX Actuator Control Circuit/Open
P0XXX - XXX Actuator Control Circuit Range/Performance
P0XXX - XXX Actuator Control Circuit Low
P0XXX - XXX Actuator Control Circuit High
Smart actuator devices communicate via a two-way bus, usually CAN or LIN, with the main microprocessor using serial data. These devices may have one or more sensors (position, temperature, etc…) integrated also. The microprocessor in these devices also diagnoses actuator and sensor faults and communicates that information as well.
Both actuator and sensor faults identified by the device would use the traditional P-codes, e.g. circuit low, circuit high, control circuit high, etc. Service technicians are already familiar wither these codes. Device micro issues would set a Range/Performance code. These P-codes would indicate that the entire device needs to be replaced.
If communication is lost with the device, the Lost Communication code would be set. Most likely, it means that there is a wiring issue even though it could also mean the entire device failed and is no longer communicating with the main micro. The service technician would proceed to troubleshoot the wires, but if no wiring fault could be identified, the next action would be to replace the entire device. Note that if there are three sensors and an actuator, four Lost Communication codes would be set. Although not desirable, this strategy makes it unnecessary to come up with unique device names for every configuration of sensors and actuators that a manufacturer uses.
The device will send actuator functional failure information. It will also send in-range as well as out-of-range sensor values to the main micro. The main micro will use this data to trigger the circuit/out-of-range faults (XXX Sensor Circuit Low and XXX Sensor Circuit High DTCs) and XXX Sensor Circuit Range/Performance and XXX Sensor Circuit Intermittent/Erratic DTCs if applicable. It will also use this information to trigger actuator control circuit faults (XXX Actuator Control Circuit/Open, XXX Actuator Control Circuit Low and XXX Actuator Control Circuit High DTCs) and XXX Actuator Range/Performance. These same values shall be output as J1979 PIDs (if applicable). Failed sensors will report out-of-range (not default) values as required by J1979.
Diagnostic Validation testing will be accomplished by unplugging the smart device and substituting a box that will produce communication messages that simulate sensors with out of range values and actuator faults. This will test the main micro software’s ability to set the correct DTC for a given sensor fault. The smart device supplier is responsible for ensuring operational values on the communication bus matches the functionality specified for the device.
4.0 LOAD Calculations
During DFSO, air flow should remain constant regardless of whether fuel is added or combustion occurs. LOAD_ABS should not change when just entering DFSO. LOAD_ABS should reflect the airflow going though the engine, whether combustion took place or not.
During cylinder deactivation, the engine may flow less air e.g. 6-cyinder engine is now a more efficient 3-cylinder engine. LOAD_ABS should reflect the engine airflow while cylinder deactivation is active.
5.0 I/M Readiness
There are vehicles that have multiple ECUs reporting I/M readiness results. In terms of I/M readiness, if one module reports “not ready” and all others report “ready” then the vehicle response is recorded as “not ready” by the I/M tool.
6.0 High Side or Low Side Circuits
In the context of categorizing or describing actuator circuit faults, no distinction is intended to be made in DTCs or PID information with regards to high side or low side driven circuit paths of the actuator. While the logic of ECU diagnostics may detect unique malfunction conditions of either side of a dual driven (high and low) actuator, the DTCs and PIDs associated with the actuator do not differentiate between high and low circuits.
7.0 Miles since EVAP decision (Service $09, InfoType $14)
EPA Rationale:
If a vehicle is brought in for IUVP or IUCP testing and a scan tool query of the onboard computer indicates that the vehicle has successfully completed a full OBD-based evaporative system leak monitoring check within the last 750 miles and no evaporative system leak problems for any diameter above 0.020 inches are indicated (no pending or confirmed diagnostic trouble code(s) P0440, P0442, P0446, P0455, P0456, or P0457), the vehicle would be deemed to have met and passed the leak standard test requirement. However, if the system has not successfully completed a full OBD-based evaporative system leak check within 750 miles with no problem indicated then the manufacturer will have the option to run its OBD-based evaporative system leak check in the laboratory after prescribed preconditioning.
EPA reg:
(2) For vehicles subject to the leak standard in § 86.1813, OBD systems must record in computer memory the result of the most recent successfully completed diagnostic check for a 0.020 inch leak. Someone must be able to use the data to determine the miles driven since the last check occurred, the pass/fail result, and whether there has been a check since the computer memory was last cleared (e.g., from a scan tool command or battery disconnect). The system may be designed to keep data only from the previous 750 miles of driving. (Note: This 750 mile requirement is related to the use of the OBD evaporative leak monitor in the leak test and should not be confused with either the minimum or maximum distance values specified in Annex G of SAE J1979). The data must be reported in a standardized format consistent with other data required for the OBD system. The results must be scan-readable.
Note: This requirement only applies to vehicles <14,000 lb. which have a 0.020” leak check requirement.
The J1979 requirement is to reset the distance when a monitoring decision has been made; either a pass or a fail. A no-call does not count. The ghost monitor does not need to run for a pass decision. Note that you have to wait until there is enough data to make a MIL decision, same as for the evap bit for I/M. A code clear has to reset to $FFFF. In summary:
· Clear the cumulative distance when any leak diagnostic >= 0.020” fails (P0442, P0455, P0457, P0456, P04EE, P04EF). If a P0442, P0455 or P0457 fails then the P0456 would also fail.
· Clear the cumulative distance when 0.020” passes (P0456, P04EE, P04EF) – no need to wait for the ghost monitor to complete (if utilized).
8.0 HD Euro 5 Non-erasable DTCs
The HD Euro 5 reg calls for some non-erasable fault codes. (Excerpt in italics below)
6.5.3.3. In addition, a non-erasable fault code identifying the reason why NOx exceeds the levels specified in the Paragraph above shall be stored in accordance with Paragraph 3.9.2 of Annex IV to Directive 2005/78/EC for at least 400 days or 9 600 hours of engine operation.
A non-erasable fault code identifying the reason for torque limiter activation shall be stored in accordance with Paragraph 3.9.2 of Annex IV to Directive 2005/78/EC for a minimum of 400 days or 9 600 hours of engine operation.
6.5.7.5. In the case of the removal or deactivation of elements of the emission control monitoring system, in accordance with Section 6.5.7.1, a non-erasable fault code shall be stored in accordance with Section 3.9.2 of Annex IV to Directive 2005/78/EC for a minimum of 400 days or 9 600 hours of engine operation.
They were added without any J1979/ISO15031-5 methodology to support them. I’m not even sure what the purpose is. At I/M or a roadside inspection, you could see if vehicle had a fault set in the last 400 days or 9600 hours, but it would not tell you how long the operator drove around with the fault. PID $88 will tell you how long the vehicle has operated in an inducement state and for what basic reason. I assume the government wants to fine people that do not comply???
As a result, manufacturers implemented some non-standard methods to deal with this. I believe that what most manufacturers do is just keep the few DTCs that apply in memory for 400 days or 9600 hours. This means that after a service technician clears codes, these codes will remain in memory for a little over a year. It would look just like a history code for the next year until it erased itself.
I think you could take three approaches.
1) Add a new service in J1979 to read non-erasable DTCs.
2) Call non-erasable codes as permanent codes
3) Do nothing – allow non-erasable DTCs to remain in memory after a codes clear for 400days/9600 hr.
Here is my assessment.
1) I don’t want to add a new service to J1979. It may have made sense in 2005 to do it but it is 10 years late. I think people have developed a way to deal with it. They will not want to change what they have already implemented .It is not required for HD Euro 6 so there is no incentive to do anything for the future.
2) I believe that it would be incorrect put non-erasable DTCs and permanent DTCs in the same bin. There is a specific definition for permanent codes in the US. If you have a permanent code in memory, you may not be able to get through I/M. There is a way to clear permanent codes (by running the monitor) but there is no way to clear a non-erasable code. That confusion could prevent someone from getting to I/M for a year.
3) I think “do nothing” is the best course of action. I hesitate to invent a new solution to an old problem. I think this is an issue of technician education so they understand what DTCs are non-erasable. We would have the same education problem even if we added a new service mode. In addition to education, we would have to change a lot of scan tool software world-wide even if there is no use for it. You have to comply with all the generic scan tool requirements to be called a generic scan tool. We could add some usage notes to J1979 to explain the suggested implementation of non-erasable DTCs and how they work. That would help both OEMs and technicians.
Volvo response: Volvo doesn’t see a need for a new service. The non-erasable DTCs are those for NOx Exceedence malfunctions
P2BA7 | NOx Exceedence - Empty Reagent Tank
P2BA8 | NOx Exceedence - Interruption of Reagent Dosing Activity
P2BA9 | NOx Exceedence - Insufficient Reagent Quality
P2BAA | NOx Exceedence - Low Reagent Consumption
P2BAB | NOx Exceedence - Incorrect EGR Flow
P2BAC | NOx Exceedence - Deactivation of EGR
P2BAD | NOx Exceedence - Root Cause Unknown
P2BAE | NOx Exceedence - NOx control monitoring system
P2BAF | NOx System Driver Inducement Active
We store them for 400 days/9600 engine hours and just report them in Service 0x03 as Confirmed DTCs. They are not reported as Permanent DTCs.
I think PID 85 is used in Euro V to indicate the total run time while NOx warning mode is activated.
We have a vehicle manufacturer specific DID for our workshops to read out the number of days until the codes can be cleared.
The Service technician should fix the root cause (by reading Service 0x03) and the NOx Exceedence DTCs are more an indication for an I/M station.
So the Service technician should do nothing to fix DTC P2BA7-P2BAF, we don’t even have a fault tracing method for them, they are just for explanation.
BTW: We have a monitor to check if the real time information (date) has been tampered with, otherwise it is just to change the date in the cluster to +1.5 year and the codes are gone.
We check that the date does not change more than +10 days in one step (between engine off and engine on).
9.0 Usage of EGT PIDs $78, $79, $98, $99
Exhaust Gas Temperature (EGTxy) temperature values represented by PIDs $78, $79, $98, and $99 shall always be used for sensors that are physically present on the vehicle. Modelled temperature values shall not use these PIDs.
The designation for numbering in these PIDs is as follows:
x= Bank number
y=Position in the stream
Physical sensors shall be numbered in a manner where EGT 11 is the first sensor in the Bank 1 exhaust stream, and EGT21 is the first sensor in the Bank 2 exhaust stream. The exhaust stream shall start at the exhaust manifold of the engine.
The sensors on each vehicle application shall be numbered in sequential order, starting with the stream position number “1” and no sensor numbers shall be skipped. For example, on a single bank system with two EGT sensors, EGT11 and EGT12 PIDs must be used, not EGT11 and EGT13, or any other combination that does not meet the above requirements.
EGT information provided in these PIDs is not required to be duplicated in any additional J1979 PIDs, but may be at the manufacturer’s preference.
10.0 Modelled/Inferred Parameters
If a parameter value is modelled/inferred from other information on the vehicle, it may need to be provided in a J1979 PID.
The following criteria is recommended to determine if a PID should be supported:
1. The parameter value is called out in the regulatory data stream requirements
2. The parameter is used for emissions control/OBD monitoring
3. The parameter is not already provided in another J1979 PID
Example:
Need to determine if an inferred EGR temperature value should be provided in a J1979 PID:
1. The parameter is referenced in the ARB regulations for data stream
2. The parameter is used to in a required EGR cooler efficiency diagnostic
3. The parameter is modelled from EGT information and not provided in another PID
Answer: Yes, the parameter is recommended to be supported in PID $6B “EGR Temperature”
Example:
Need to determine if a temperature sensor at the inlet of the DPF should use PID $7C
1. The parameter is reference in the ARB regulations for data stream
2. The parameter is used for the DPF regeneration function
3. The parameter is already reported in PID $78 as EGT13
Answer: No, recommend the parameter not be duplicated in PID $7C. Hardwired sensors must use PIDs $78, $79, $98, $99
11.0 Overflow Detection for Vehicle Operation Tracking INFOTYPES
If any of the individual lifetime counters, except for positive kinetic energy, reach the maximum value, all lifetime counters shall be divided by two before any are incremented again to avoid overflow problems.
Positive Kinetic Energy is actually defined as a ratio of two internal accumulators: Cumulative Delta Velocity and Cumulative Distance (see PKE Calc worksheet tab).
Divide both the PKE numerator (Cumulative Delta Velocity (lifetime)) and denominator (Cumulative Distance (lifetime)) by two if either the numerator or the denominator overflow.
No other Vehicle tracking data should be divided by two if PKE overflows
12.0 Coordinated Code Clears (Not Required for J1979-2 OBDonUDS applications)
Erasing Permanent DTCs upon Module Reprogramming
Section (g)(4.4.6)(D)
Permanent fault codes may not be erased when the control module containing the permanent fault codes is reprogrammed unless the following occur:
(i) For vehicles not included in the phase-in specified in section (g)(4.4.6)(D)(ii) below, the readiness status (refer to section (g)(4.1)) for all monitored components and systems is set to “not complete” in conjunction with the reprogramming event.
(ii) For 30 percent of 2019, 60 percent of 2020, and 100 percent of 2021 and subsequent model year vehicles, the readiness bits (refer to section (g)(4.1)) for all monitored components and systems in all modules that reported supported readiness for a readiness bit other than the comprehensive components readiness bit are set to “not complete” in conjunction with the reprogramming event.
When does this regulation not apply?
When no module being reprogrammed supports Permanent DTC Functionality. Secondary OBD modules are excluded as the OBD DTCs are managed in Primary OBD modules only
Example: A Secondary OBD module that controls Battery Charging supports only Mode $01 and Mode $09 data is reprogrammed. I/M Readiness is not required to be reset in any other control module.
When no module being reprogrammed will erase Permanent DTCs in conjunction with reprogramming.
Example: A TCM module with Permanent DTC support is reprogrammed, however the Permanent DTCs will be retained and will report via Mode $0A after the reprogramming event. I/M Readiness is not required to be reset in any other control module.
When does this regulation apply?
When any Primary OBD module being reprogrammed will erase Permanent DTCs as part of the reprogramming event.
Example: A TCM module with Permanent DTC support is reprogrammed and Permanent DTCs will be erased as part of the reprogramming event. I/M Readiness must be reset in any other control module that supports Readiness bits other than CCM.
How can the reprogramming of another module be detected?
An example of a method that meets these requirements is the detection of a CVN change in any module expected to erase permanent DTCs as part of reprogramming. Only modules with I/M readiness other than CCM would be required to track the CVN values of other modules that will erase permanent DTCs upon reprogramming.
Example: Vehicle “A” contains three OBD modules, an ECM, a TCM, and a RDCM.
ECM: A Primary OBD module that supports Permanent DTCs, All I/M readiness bits, will erase permanent DTCs upon reprogramming
TCM: A Primary OBD module that supports Permanent DTCs, only CCM Readiness, will erase permanent DTCs upon reprogramming
RDCM: A Secondary OBD module that supports only Mode $01 PID $00 and Mode $09 data
In this scenario, only the ECM would need to track the reprogramming status of other OBD modules, and would only need to consider detecting a CVN change in the TCM.
Design Consideration: After reprogramming, ECUs are allowed up to 120 seconds to recalculate a new CVN.
Other methods:
1. A parameter is set to a default value during software reprogramming . When the application starts, it checks if the value of the parameter is the default value and if it is, it sends a signal to the Diagnostic Event Manager to Clear the DTC information and a signal to other OBD Modules to do the same.
2. A functional code clear (Service $04) is required to be initiated before any OBD module that will clear permanent DTCs as part of reprogramming is reprogrammed. In this case physically addressed Service $14 function must not be supported by any OBD modules.
Notes:
The clearing of this information must be self-initiated, or be a prerequisite for reprogramming by the ECU. It cannot rely on a command from the scan tool only.
Reprogramming of identical software/calibration should not be allowed to clear permanent DTCs unless a method to clear all I/M readiness bits is implemented (CVN change detection does not cover this)
If a Primary OBD Module does not automatically erase a Permanent Fault Code in conjunction with the reprogramming of a secondary module providing the fault information, readiness does not need to be reset
Code Clear upon VIN or ESN Reprogramming
CCR 1968.2
(4.8.2) If the VIN is reprogrammable:
(B) For 30 percent of 2019, 60 percent of 2020, and 100 percent of 2021 and subsequent model year vehicles, if the VIN is reprogrammable, in conjunction with reprogramming of the VIN, the OBD II system shall erase all emission-related diagnostic information identified in section (g)(4.10.1) in all control modules that reported supported readiness for a readiness bit other than the comprehensive components readiness bit.
CCR 1971.1
(4.8.3) If the VIN or ESN is reprogrammable, in conjunction with reprogramming of the VIN or the ESN, the OBD system shall erase all emission-related diagnostic information identified in section (h)(4.10.1) in all control modules that reported supported readiness for a readiness bit other than the comprehensive components readiness bit.
The module needs to check if VIN/ESN has been reprogrammed and in that case, sends a signal to the Diagnostic Event Manager to clear the fault code information. At same time, a signal may be sent to any other control module which support other readiness bits than CCM to clear their fault code information.
When does this regulation not apply?
When no module supports reprogramming of VIN or ESN or if one module supports reprogramming of VIN or ESN, and all other control modules just support CCM.
When does this regulation apply?
When any module supports reprogramming of VIN or ESN.
Example #1: An ECM supports reprogramming of VIN or ESN and the vehicle is equipped with an RDCM which supports other readiness bits than CCM. In this case, the ECM must clear all fault code information when VIN or ESN is being reprogrammed and also send signal to the RDCM to clear its fault code information.
Example #2: A Secondary OBD module stores the VIN, and the VIN is reprogrammed. Any module with Readiness bits other than CCM must clear all fault code information including readiness in conjunction with the VIN reprogramming.
How can the VIN/ESN reprogramming of another module be detected?
The module that contains VIN/ESN needs to send signals to other OBD modules with readiness other than CCM when VIN or ESN has been reprogrammed.
Coordinated Code Clears
CCR 1968.2
(4.10) Erasure of Emission-Related Diagnostic Information:
(4.10.1) For purposes of section (g)(4.10), “emission-related diagnostic information” includes at least all the following:
(4.10.2) For 30 percent of 2019, 60 percent of 2020, and 100 percent of 2021 and subsequent model year vehicles, the emission-related diagnostic information shall be erased as a result of a command by any scan tool (generic or enhanced) and may be erased if the power to the on-board computer is disconnected. At a minimum, the emission-related diagnostic information shall be erased as a result of a command by a scan tool while in the key on, engine off position. Further, except as provided for in sections (g)(4.4.6)(D), (g)(4.8.2), and (g)(4.10.4), if any of the emission-related diagnostic information is erased as a result of a command by a scan tool, all emission-related diagnostic information shall be erased from all control units that reported supported readiness for a readiness bit other than the comprehensive component readiness bit. For these control units, the OBD II system may not erase a subset of the emission-related diagnostic information in response to a scan tool command (e.g., in such cases, the OBD II system may not erase only one of three stored fault codes or only information from one control unit without erasing information from the other control unit(s)).
When does this regulation not apply?
A module which only supports CCM does not need to be cleared if another module clears its fault code information. Secondary OBD modules are excluded as the OBD DTCs are managed in Primary OBD modules only
Example: A TCM module supports only CCM. The fault information in the ECM is being cleared then the fault information in the TCM does not need to be cleared.
When does this regulation apply?
When there are two or more Primary OBD modules in the vehicle.
Example: An ECM supports I/M readiness bits other than CCM, and the vehicle is equipped with an RDCM which supports other readiness bits than CCM. In this case, the ECM must clear all fault code information when the scan tools commands a code clear to the RDCM. Also the RDCM must clear codes when the scan tool commands the ECM to clear codes.
How can the clearing of fault code information of another module be detected?
Some suggested methodologies:
1. Each Primary OBD module rejects physically addressed diagnostic services to clear the diagnostic information for all implemented diagnostic protocols.
2. Each Primary OBD module sends a signal to the other Primary OBD modules upon a request for clearing fault information. Care must be taken to not get into a “ping-pong” situation where OBD modules try to clear fault information in each other repeatedly.
3. A main OBD module coordinates the clearing of other modules based on inputs from each affected module.
Example method 1: Vehicle “A” contains three OBD modules, an ECM, a TCM, and a RDCM.
ECM: A Primary OBD module that supports All I/M readiness bits,
TCM: A Primary OBD module that supports only CCM Readiness
RDCM: A Secondary OBD module that supports only Mode $01 PID $00 and Mode $09 data
In this scenario, the TCM and RDCM reject a physically addressed service request to clear fault information.
Example method 2: Vehicle “A” contains three OBD modules, an ECM, a TCM, and a RDCM.
ECM: A Primary OBD module that supports All I/M readiness bits,
TCM: A Primary OBD module that supports only CCM Readiness
RDCM: A Secondary OBD module that supports only Mode $01 PID $00 and Mode $09 data
In this scenario, the ECM needs to get a signal from TCM if there is a request to clear fault information in the TCM. There is no need to have a signal from ECM to TCM to clear fault information in TCM when the information is cleared in the ECM.
Example method 3: Vehicle “A” contains three OBD modules, an ECM, a TCM, and a RDCM.
ECM: A Primary OBD module that supports All I/M readiness bits,
TCM: A Primary OBD module that supports only CCM Readiness
RDCM: A Primary OBD module that supports Readiness for NOx Aftertreatment
In this scenario, the ECM needs to get a signal from TCM or RDCM if there is a request to clear fault information in either module. The ECM is the main ECU, it clears fault information, and transmits a signal to the RDCM to clear its fault information.
If the RDCM is requested to clear fault information, it sends a signal to the ECM to clear it's fault information. The TCM is not required to clear DTCs in this scenario
13.0 Calibration Verification Number (CVN)
Two (2) response methods to report the CVN(s) to an external test equipment are allowed. The method to be implemented in the vehicle is specified by the applicable regulations.
Method #1: The CVN(s) shall not be computed on demand, but instead shall be computed at least once per trip. A trip shall be of reasonable length (e.g. 5 to 10 min).
The computed CVN(s) shall be stored in NVM (Non Volatile Memory) for immediate access by the external test equipment. Once the computation is completed for the first time after a reprogramming event of the ECU(s) or a battery disconnect,
the results shall be made available to the external test equipment, even if the engine is running. If the CVN(s) are requested before they have been computed, a negative response message with response code $78 – RequestCorrectlyReceived-ResponsePending
shall be sent by the ECU(s) until the positive response message is available for the ISO 14230-4 and ISO 15765-4 protocols. For ISO 9141-2 and SAE J1850 protocols, the external test equipment and ECU(s) shall behave as specified in 5.2.4.3.2 and Figure 11.
Method #2: If method #1 does not apply, the on-board software of the ECU(s) shall compute the CVN(s) on an external test equipment request message. If the ECU(s) are not able to send an immediate positive response message,
a negative response message with response code $78 – RequestCorrectlyReceived-ResponsePending shall be sent by the ECU(s) until the positive response message is available for the ISO 14230-4 and ISO 15765-4 protocols.
For ISO 9141-2 and SAE J1850 protocols, the external test equipment and ECU(s) shall behave as specified in 5.2.4.3.2 and Figure 11.
Data Not Available: There may be a case where data is not available.
CVNs are obtained from other modules on the vehicle (e.g. a Glow Plug Control Module and an Exhaust Aftertreatment Control Module) and the other modules have not yet sent the CVN data, or the modules are not functioning, or the
communications between these modules and the reporting module is not functioning.
If CVN is requested using Method #1 (Scan tool expects a response within P2 timing), in this case, the reporting module shall respond within P2 timing with either a default CVN for each missing CVN or with CVN data that was correctly
received from the previous driving cycle. Default data shall replace each CVN character.
13.1 Calibration Identification (CALID)
After reprogramming, CALID selection availability timing may depend on ECU internal operations.
The selected CALID(s) shall be stored in NVM (Non Volatile Memory) for immediate access by the external test equipment. Once the selection is completed for the first time after a reprogramming event of the ECU(s) or a battery disconnect, the results shall be made available to the external test equipment.
If the CALID(s) are requested before they have been selected, a negative response message with response code $78 – RequestCorrectlyReceivedResponsePending shall be sent by the ECU(s) until the positive response message is available.
14.0 Signals Multiplexed to Other OBD modules
Let's use an example of an analog ECT sensor that is hardwired to the ECM. The ECM also sends the PID value to the TCM and the HPCM because ECT is used for OBD enablements and Freeze Frame so these modules must display PID $05.
If the ECT sensor is disconnected, the voltage will go to 5 volts. This would be converted to -40 deg C for display in PID $05. The ECM would display -40 deg C on a scan tool which would look like a "broken" value to a service tech. The ECM also provides this PID $05 value to the TCM and the HPCM. The ECM would send out -40 deg so the TCM and the HPCM would also display -40 deg in PID $05. All three values of ECT displayed on a scan tool should be the same.
The ECM knows the sensor is faulted, stores a P0118 and substitutes a modeled ECT value for engine control purposes. The ECM must tell the TCM and the HPCM that the ECT sensor is faulted so they can disable any monitors that depend on having an accurate ECT value. It should also provide a substituted value of ECT that will allow the TCM and HPCM control systems to function properly. The ECT value provided for control should be different that the ECT value provided for PID $05. The PID $05 value will be -40 deg but the modeled ECT value will look normal. I think people may be trying to use a single value of ECT for PID $05 and for control, however, that is not a good idea.
Let's now add a failure to this scenario. Let's add a CAN fault between the ECM and the TCM which operate on a private CAN network, not the same network that talks to a scan tool.
Again, the ECM will send out -40 deg to the TCM and HPCM for PID $05 and a modeled ECT value for control purposes. The TCM, however, does not receive the ECT data from the ECM. In this case, when data is unavailable, J1979DA directs the receiver to select a min or max display value for the PID that looks broken. The TCM could select either -40 deg C or 215 deg C to display for PID $05. As a result, the ECM and HPCM will display -40 deg, but the TCM could display either -40 or 215 deg C. I direct my people to display an open circuit value because this is the most common failure mode. If the TCM did that, all three PIDs would would -40 deg C. In this case, the TCM is also missing the modeled ECT value being provided by the ECM so it will probably have to use a single default value which may cause some control issues.
15.0 Test Results for Misfire Monitors
SAE J1979 DA defines the support of the following TIDs / DIDs as equivalent alternatives to test results for misfire monitors:
Alternative #1 for SAE J1979 (OBD classic):
- TID 0x0B EWMA misfire counts for previous driving cycles
- TID 0x0C Misfire counts for last/current driving cycles
Alternative #2 for SAE J1979-2 (OBDonUDS):
- DID 0xF502 Misfire Cylinder 1-8 Current Data
- DID 0xF503 Misfire Cylinder 9-16 Current Data
- DID 0xF504 Misfire Cylinder 1-8 EWMA Data
- DID 0xF505 Misfire Cylinder 9-16 EWMA Data
16.0 OBDonUDS Readiness Groups
Service$22 ReadDataByIdentifier DID 0xF501 “I/M Readiness Data” is used to request support and status of monitors since DTCs cleared. DID 0xF501 reports a supported info and a completion status
( ready / not ready ) for each Readiness Group.
Service$19 56 ReportDTCInformationByDTCReadinessGroupIdentifier is used to request a list of DTCs for each Readiness Group Identifier (RGID), including StatusOfDTC.
The service technician first requests Service$22 DID 0xF501 to receive “I/M Readiness Data”. If one Readiness Group is not ready, the service technician can request Service$19 56 for that specific
Readiness Group and receives al list of all DTCs assigned to this Readiness Group. The response includes the StatusOfDTC to each DTC. This information can be used to identify all monitors/DTCs
in this Readiness Group that have not yet completed since DTCs cleared and cause the Readiness Group to show not ready.
The Service$22 DID 0xF501 “I/M Readiness Data” per definition has no information for “No Readiness Group” (0x00).
The list of Readiness Group Identifiers (RGIDs) for Service$19 56 includes RGID 0x00 (“No Readiness Group”).
There are two use cases for RGID 0x00 (“No Readiness Group”):
(1) RGID 0x00 (“No Readiness Group”) can be used for those monitors which do not fall under requirements for readiness, e.g. circuit checks, fuel system monitors required by regulation
to be continuous. In this case, the ECU shall support Service$19 56 for RGID 0x00 (“No Readiness Group”).
(2) If the ECU does not have any OBD-DTCs connected to RGID 0x00 (“No Readiness Group”) a Service$19 56 request for RGID 0x00 (“No Readiness Group”) shall be responded with
NRC 0x31 RequestOutOfRange.

## PKE Calc
PKE = (v12) - (v02) / d where distance is the average time between samples (nominally 1 second) and velocity is increasing. Units are km/hr2 Calculation is done once per second.
EPA-75 City Test
Time (sec) | Speed (mph) | Speed (kph) | Vn (km/hr) | Vn2 (kph2) | Vn+1 (km/hr) | Vn+12 (kph2) | Vave (km/hr) | Distance (km) | Delta Velocity (km2/hr2) | Positive Delta Velocity (km2/hr2) | Cumulative Delta Velocity (km2/hr2) | Cumulative distance km | PKE (km/hr2)
1 | 0 | 0 | 0 | 0 | 0 | 0 | 0 | 0 | 0 | 0 |  |  | 0
2 | 0 | 0 | 0 | 0 | 0 | 0 | 0 | 0 | 0 | 0 | 0 | 0 | 0
3 | 0 | 0 | 0 | 0 | 0 | 0 | 0 | 0 | 0 | 0 | 0 | 0 | 0
4 | 0 | 0 | 0 | 0 | 0 | 0 | 0 | 0 | 0 | 0 | 0 | 0 | 0
5 | 0 | 0 | 0 | 0 | 0 | 0 | 0 | 0 | 0 | 0 | 0 | 0 | 0
6 | 0 | 0 | 0 | 0 | 0 | 0 | 0 | 0 | 0 | 0 | 0 | 0 | 0
7 | 0 | 0 | 0 | 0 | 0 | 0 | 0 | 0 | 0 | 0 | 0 | 0 | 0
8 | 0 | 0 | 0 | 0 | 0 | 0 | 0 | 0 | 0 | 0 | 0 | 0 | 0
9 | 0 | 0 | 0 | 0 | 0 | 0 | 0 | 0 | 0 | 0 | 0 | 0 | 0
10 | 0 | 0 | 0 | 0 | 0 | 0 | 0 | 0 | 0 | 0 | 0 | 0 | 0
11 | 0 | 0 | 0 | 0 | 0 | 0 | 0 | 0 | 0 | 0 | 0 | 0 | 0
12 | 0 | 0 | 0 | 0 | 0 | 0 | 0 | 0 | 0 | 0 | 0 | 0 | 0
13 | 0 | 0 | 0 | 0 | 0 | 0 | 0 | 0 | 0 | 0 | 0 | 0 | 0
14 | 0 | 0 | 0 | 0 | 0 | 0 | 0 | 0 | 0 | 0 | 0 | 0 | 0
15 | 0 | 0 | 0 | 0 | 0 | 0 | 0 | 0 | 0 | 0 | 0 | 0 | 0
16 | 0 | 0 | 0 | 0 | 0 | 0 | 0 | 0 | 0 | 0 | 0 | 0 | 0
17 | 0 | 0 | 0 | 0 | 0 | 0 | 0 | 0 | 0 | 0 | 0 | 0 | 0
18 | 0 | 0 | 0 | 0 | 0 | 0 | 0 | 0 | 0 | 0 | 0 | 0 | 0
19 | 0 | 0 | 0 | 0 | 0 | 0 | 0 | 0 | 0 | 0 | 0 | 0 | 0
20 | 0 | 0 | 0 | 0 | 4.828 | 23.3099 | 2.414 | 0.00067056 | 23.3099 | 23.3099 | 23.3099 | 0.00067056 | 34761.8304
21 | 3 | 4.828 | 4.828 | 23.3099 | 9.4951 | 90.1575 | 7.1616 | 0.0019893 | 66.8476 | 66.8476 | 90.1575 | 0.0026599 | 33895.2189
22 | 5.9 | 9.4951 | 9.4951 | 90.1575 | 13.8404 | 191.5555 | 11.6677 | 0.003241 | 101.398 | 101.398 | 191.5555 | 0.0059009 | 32461.9315
23 | 8.6 | 13.8404 | 13.8404 | 191.5555 | 18.5075 | 342.5259 | 16.1739 | 0.0044928 | 150.9704 | 150.9704 | 342.5259 | 0.010394 | 32955.212
24 | 11.5 | 18.5075 | 18.5075 | 342.5259 | 23.0136 | 529.6267 | 20.7605 | 0.0057668 | 187.1007 | 187.1007 | 529.6267 | 0.01616 | 32772.9216
25 | 14.3 | 23.0136 | 23.0136 | 529.6267 | 27.1979 | 739.7265 | 25.1058 | 0.0069738 | 210.0998 | 210.0998 | 739.7265 | 0.023134 | 31975.2862
26 | 16.9 | 27.1979 | 27.1979 | 739.7265 | 27.8417 | 775.1575 | 27.5198 | 0.0076444 | 35.431 | 35.431 | 775.1575 | 0.030779 | 25184.8662
27 | 17.3 | 27.8417 | 27.8417 | 775.1575 | 29.1291 | 848.506 | 28.4854 | 0.0079126 | 73.3485 | 73.3485 | 848.506 | 0.038691 | 21930.143
28 | 18.1 | 29.1291 | 29.1291 | 848.506 | 33.3134 | 1109.784 | 31.2213 | 0.0086726 | 261.278 | 261.278 | 1109.784 | 0.047364 | 23431.0157
29 | 20.7 | 33.3134 | 33.3134 | 1109.784 | 34.9228 | 1219.5995 | 34.1181 | 0.0094772 | 109.8155 | 109.8155 | 1219.5995 | 0.056841 | 21456.283
30 | 21.7 | 34.9228 | 34.9228 | 1219.5995 | 36.0493 | 1299.5524 | 35.486 | 0.0098572 | 79.9529 | 79.9529 | 1299.5524 | 0.066698 | 19484.0215
31 | 22.4 | 36.0493 | 36.0493 | 1299.5524 | 36.2102 | 1311.1815 | 36.1298 | 0.010036 | 11.629 | 11.629 | 1311.1815 | 0.076734 | 17087.2673
32 | 22.5 | 36.2102 | 36.2102 | 1311.1815 | 35.5665 | 1264.9761 | 35.8884 | 0.009969 | -46.2054 | 0 | 1311.1815 | 0.086703 | 15122.606
33 | 22.1 | 35.5665 | 35.5665 | 1264.9761 | 34.6009 | 1197.222 | 35.0837 | 0.0097455 | -67.7541 | 0 | 1311.1815 | 0.096449 | 13594.5745
34 | 21.5 | 34.6009 | 34.6009 | 1197.222 | 33.6353 | 1131.3327 | 34.1181 | 0.0094772 | -65.8893 | 0 | 1311.1815 | 0.10593 | 12378.2631
35 | 20.9 | 33.6353 | 33.6353 | 1131.3327 | 32.8306 | 1077.8495 | 33.233 | 0.0092314 | -53.4833 | 0 | 1311.1815 | 0.11516 | 11385.9839
36 | 20.4 | 32.8306 | 32.8306 | 1077.8495 | 31.865 | 1015.3789 | 32.3478 | 0.0089855 | -62.4705 | 0 | 1311.1815 | 0.12414 | 10561.8633
37 | 19.8 | 31.865 | 31.865 | 1015.3789 | 27.3588 | 748.5066 | 29.6119 | 0.0082255 | -266.8724 | 0 | 1311.1815 | 0.13237 | 9905.5368
38 | 17 | 27.3588 | 27.3588 | 748.5066 | 23.9792 | 575.0033 | 25.669 | 0.0071303 | -173.5033 | 0 | 1311.1815 | 0.1395 | 9399.2291
39 | 14.9 | 23.9792 | 23.9792 | 575.0033 | 23.9792 | 575.0033 | 23.9792 | 0.0066609 | 0 | 0 | 1311.1815 | 0.14616 | 8970.8807
40 | 14.9 | 23.9792 | 23.9792 | 575.0033 | 24.462 | 598.3909 | 24.2206 | 0.006728 | 23.3876 | 23.3876 | 1334.5691 | 0.15289 | 8729.0819
41 | 15.2 | 24.462 | 24.462 | 598.3909 | 24.9448 | 622.2446 | 24.7034 | 0.0068621 | 23.8538 | 23.8538 | 1358.4229 | 0.15975 | 8503.4431
42 | 15.5 | 24.9448 | 24.9448 | 622.2446 | 25.7495 | 663.037 | 25.3472 | 0.0070409 | 40.7923 | 40.7923 | 1399.2152 | 0.16679 | 8389.0518
43 | 16 | 25.7495 | 25.7495 | 663.037 | 27.5198 | 757.3384 | 26.6346 | 0.0073985 | 94.3015 | 94.3015 | 1493.5166 | 0.17419 | 8574.109
44 | 17.1 | 27.5198 | 27.5198 | 757.3384 | 30.7385 | 944.8536 | 29.1291 | 0.0080914 | 187.5151 | 187.5151 | 1681.0318 | 0.18228 | 9222.222
45 | 19.1 | 30.7385 | 30.7385 | 944.8536 | 33.9572 | 1153.0886 | 32.3478 | 0.0089855 | 208.235 | 208.235 | 1889.2668 | 0.19127 | 9877.6897
46 | 21.1 | 33.9572 | 33.9572 | 1153.0886 | 36.5321 | 1334.595 | 35.2446 | 0.0097902 | 181.5064 | 181.5064 | 2070.7732 | 0.20106 | 10299.4724
47 | 22.7 | 36.5321 | 36.5321 | 1334.595 | 36.854 | 1358.2157 | 36.693 | 0.010193 | 23.6207 | 23.6207 | 2094.3939 | 0.21125 | 9914.3492
48 | 22.9 | 36.854 | 36.854 | 1358.2157 | 36.5321 | 1334.595 | 36.693 | 0.010193 | -23.6207 | 0 | 2094.3939 | 0.22144 | 9458.0109
49 | 22.7 | 36.5321 | 36.5321 | 1334.595 | 36.3712 | 1322.8623 | 36.4516 | 0.010125 | -11.7326 | 0 | 2094.3939 | 0.23157 | 9044.4511
50 | 22.6 | 36.3712 | 36.3712 | 1322.8623 | 34.279 | 1175.0517 | 35.3251 | 0.0098125 | -147.8106 | 0 | 2094.3939 | 0.24138 | 8676.7769
51 | 21.3 | 34.279 | 34.279 | 1175.0517 | 30.5775 | 934.9857 | 32.4283 | 0.0090079 | -240.066 | 0 | 2094.3939 | 0.25039 | 8364.6236
52 | 19 | 30.5775 | 30.5775 | 934.9857 | 27.5198 | 757.3384 | 29.0487 | 0.0080691 | -177.6473 | 0 | 2094.3939 | 0.25846 | 8103.4778
53 | 17.1 | 27.5198 | 27.5198 | 757.3384 | 25.4276 | 646.5646 | 26.4737 | 0.0073538 | -110.7738 | 0 | 2094.3939 | 0.26581 | 7879.2898
54 | 15.8 | 25.4276 | 25.4276 | 646.5646 | 25.4276 | 646.5646 | 25.4276 | 0.0070632 | 0 | 0 | 2094.3939 | 0.27287 | 7675.337
55 | 15.8 | 25.4276 | 25.4276 | 646.5646 | 28.4854 | 811.4174 | 26.9565 | 0.0074879 | 164.8527 | 164.8527 | 2259.2466 | 0.28036 | 8058.3445
56 | 17.7 | 28.4854 | 28.4854 | 811.4174 | 31.865 | 1015.3789 | 30.1752 | 0.008382 | 203.9616 | 203.9616 | 2463.2082 | 0.28874 | 8530.7939
57 | 19.8 | 31.865 | 31.865 | 1015.3789 | 34.7618 | 1208.3849 | 33.3134 | 0.0092537 | 193.0059 | 193.0059 | 2656.2141 | 0.298 | 8913.564
58 | 21.6 | 34.7618 | 34.7618 | 1208.3849 | 37.3368 | 1394.0352 | 36.0493 | 0.010014 | 185.6503 | 185.6503 | 2841.8645 | 0.30801 | 9226.5163
59 | 23.2 | 37.3368 | 37.3368 | 1394.0352 | 38.9461 | 1516.8006 | 38.1415 | 0.010595 | 122.7654 | 122.7654 | 2964.6299 | 0.31861 | 9305.0206
60 | 24.2 | 38.9461 | 38.9461 | 1516.8006 | 39.5899 | 1567.3572 | 39.268 | 0.010908 | 50.5566 | 50.5566 | 3015.1865 | 0.32951 | 9150.4274
61 | 24.6 | 39.5899 | 39.5899 | 1567.3572 | 40.0727 | 1605.8185 | 39.8313 | 0.011064 | 38.4613 | 38.4613 | 3053.6478 | 0.34058 | 8966.0898
62 | 24.9 | 40.0727 | 40.0727 | 1605.8185 | 40.2336 | 1618.7426 | 40.1531 | 0.011154 | 12.924 | 12.924 | 3066.5718 | 0.35173 | 8718.5127
63 | 25 | 40.2336 | 40.2336 | 1618.7426 | 39.5899 | 1567.3572 | 39.9117 | 0.011087 | -51.3854 | 0 | 3066.5718 | 0.36282 | 8452.1018
64 | 24.6 | 39.5899 | 39.5899 | 1567.3572 | 39.4289 | 1554.6404 | 39.5094 | 0.010975 | -12.7168 | 0 | 3066.5718 | 0.37379 | 8203.9416
65 | 24.5 | 39.4289 | 39.4289 | 1554.6404 | 39.7508 | 1580.1258 | 39.5899 | 0.010997 | 25.4855 | 25.4855 | 3092.0573 | 0.38479 | 8035.7075
66 | 24.7 | 39.7508 | 39.7508 | 1580.1258 | 39.9117 | 1592.9463 | 39.8313 | 0.011064 | 12.8204 | 12.8204 | 3104.8777 | 0.39585 | 7843.4937
67 | 24.8 | 39.9117 | 39.9117 | 1592.9463 | 39.7508 | 1580.1258 | 39.8313 | 0.011064 | -12.8204 | 0 | 3104.8777 | 0.40692 | 7630.2265
68 | 24.7 | 39.7508 | 39.7508 | 1580.1258 | 39.5899 | 1567.3572 | 39.6703 | 0.01102 | -12.7686 | 0 | 3104.8777 | 0.41794 | 7429.0445
69 | 24.6 | 39.5899 | 39.5899 | 1567.3572 | 39.5899 | 1567.3572 | 39.5899 | 0.010997 | 0 | 0 | 3104.8777 | 0.42893 | 7238.576
70 | 24.6 | 39.5899 | 39.5899 | 1567.3572 | 40.3945 | 1631.7184 | 39.9922 | 0.011109 | 64.3612 | 64.3612 | 3169.239 | 0.44004 | 7202.0985
71 | 25.1 | 40.3945 | 40.3945 | 1631.7184 | 41.1992 | 1697.3746 | 40.7969 | 0.011332 | 65.6562 | 65.6562 | 3234.8951 | 0.45138 | 7166.737
72 | 25.6 | 41.1992 | 41.1992 | 1697.3746 | 41.3601 | 1710.6612 | 41.2797 | 0.011467 | 13.2866 | 13.2866 | 3248.1818 | 0.46284 | 7017.8932
73 | 25.7 | 41.3601 | 41.3601 | 1710.6612 | 40.8773 | 1670.9567 | 41.1187 | 0.011422 | -39.7045 | 0 | 3248.1818 | 0.47426 | 6848.879
74 | 25.4 | 40.8773 | 40.8773 | 1670.9567 | 40.0727 | 1605.8185 | 40.475 | 0.011243 | -65.1382 | 0 | 3248.1818 | 0.48551 | 6690.2774
75 | 24.9 | 40.0727 | 40.0727 | 1605.8185 | 40.2336 | 1618.7426 | 40.1531 | 0.011154 | 12.924 | 12.924 | 3261.1058 | 0.49666 | 6566.054
76 | 25 | 40.2336 | 40.2336 | 1618.7426 | 40.8773 | 1670.9567 | 40.5555 | 0.011265 | 52.2142 | 52.2142 | 3313.32 | 0.50793 | 6523.2228
77 | 25.4 | 40.8773 | 40.8773 | 1670.9567 | 41.8429 | 1750.832 | 41.3601 | 0.011489 | 79.8752 | 79.8752 | 3393.1952 | 0.51942 | 6532.715
78 | 26 | 41.8429 | 41.8429 | 1750.832 | 41.8429 | 1750.832 | 41.8429 | 0.011623 | 0 | 0 | 3393.1952 | 0.53104 | 6389.7311
79 | 26 | 41.8429 | 41.8429 | 1750.832 | 41.3601 | 1710.6612 | 41.6015 | 0.011556 | -40.1707 | 0 | 3393.1952 | 0.54259 | 6253.6449
80 | 25.7 | 41.3601 | 41.3601 | 1710.6612 | 42.0039 | 1764.3258 | 41.682 | 0.011578 | 53.6646 | 53.6646 | 3446.8598 | 0.55417 | 6219.8247
81 | 26.1 | 42.0039 | 42.0039 | 1764.3258 | 42.9695 | 1846.3766 | 42.4867 | 0.011802 | 82.0508 | 82.0508 | 3528.9106 | 0.56597 | 6235.0999
82 | 26.7 | 42.9695 | 42.9695 | 1846.3766 | 44.257 | 1958.6785 | 43.6132 | 0.012115 | 112.3019 | 112.3019 | 3641.2125 | 0.57809 | 6298.6973
83 | 27.5 | 44.257 | 44.257 | 1958.6785 | 46.0272 | 2118.5067 | 45.1421 | 0.012539 | 159.8282 | 159.8282 | 3801.0407 | 0.59063 | 6435.5781
84 | 28.6 | 46.0272 | 46.0272 | 2118.5067 | 47.1538 | 2223.4789 | 46.5905 | 0.012942 | 104.9722 | 104.9722 | 3906.0129 | 0.60357 | 6471.5046
85 | 29.3 | 47.1538 | 47.1538 | 2223.4789 | 47.9585 | 2300.013 | 47.5561 | 0.01321 | 76.5341 | 76.5341 | 3982.547 | 0.61678 | 6456.9863
86 | 29.8 | 47.9585 | 47.9585 | 2300.013 | 48.4413 | 2346.5551 | 48.1999 | 0.013389 | 46.5421 | 46.5421 | 4029.0891 | 0.63017 | 6393.6549
87 | 30.1 | 48.4413 | 48.4413 | 2346.5551 | 48.9241 | 2393.5634 | 48.6827 | 0.013523 | 47.0083 | 47.0083 | 4076.0974 | 0.64369 | 6332.3635
88 | 30.4 | 48.9241 | 48.9241 | 2393.5634 | 49.4069 | 2441.0379 | 49.1655 | 0.013657 | 47.4745 | 47.4745 | 4123.5719 | 0.65735 | 6273.0236
89 | 30.7 | 49.4069 | 49.4069 | 2441.0379 | 49.4069 | 2441.0379 | 49.4069 | 0.013724 | 0 | 0 | 4123.5719 | 0.67107 | 6144.7341
90 | 30.7 | 49.4069 | 49.4069 | 2441.0379 | 49.085 | 2409.3364 | 49.2459 | 0.013679 | -31.7015 | 0 | 4123.5719 | 0.68475 | 6021.9798
91 | 30.5 | 49.085 | 49.085 | 2409.3364 | 48.9241 | 2393.5634 | 49.0045 | 0.013612 | -15.773 | 0 | 4123.5719 | 0.69837 | 5904.6009
92 | 30.4 | 48.9241 | 48.9241 | 2393.5634 | 48.7631 | 2377.8422 | 48.8436 | 0.013568 | -15.7212 | 0 | 4123.5719 | 0.71193 | 5792.0741
93 | 30.3 | 48.7631 | 48.7631 | 2377.8422 | 48.9241 | 2393.5634 | 48.8436 | 0.013568 | 15.7212 | 15.7212 | 4139.2931 | 0.7255 | 5705.4254
94 | 30.4 | 48.9241 | 48.9241 | 2393.5634 | 49.5678 | 2456.9663 | 49.2459 | 0.013679 | 63.4029 | 63.4029 | 4202.696 | 0.73918 | 5685.6143
95 | 30.8 | 49.5678 | 49.5678 | 2456.9663 | 48.9241 | 2393.5634 | 49.2459 | 0.013679 | -63.4029 | 0 | 4202.696 | 0.75286 | 5582.307
96 | 30.4 | 48.9241 | 48.9241 | 2393.5634 | 48.1194 | 2315.4753 | 48.5217 | 0.013478 | -78.0881 | 0 | 4202.696 | 0.76634 | 5484.1261
97 | 29.9 | 48.1194 | 48.1194 | 2315.4753 | 47.4756 | 2253.9372 | 47.7975 | 0.013277 | -61.5381 | 0 | 4202.696 | 0.77962 | 5390.7298
98 | 29.5 | 47.4756 | 47.4756 | 2253.9372 | 47.9585 | 2300.013 | 47.717 | 0.013255 | 46.0759 | 46.0759 | 4248.7719 | 0.79287 | 5358.7235
99 | 29.8 | 47.9585 | 47.9585 | 2300.013 | 48.7631 | 2377.8422 | 48.3608 | 0.013434 | 77.8291 | 77.8291 | 4326.601 | 0.8063 | 5365.9695
100 | 30.3 | 48.7631 | 48.7631 | 2377.8422 | 49.4069 | 2441.0379 | 49.085 | 0.013635 | 63.1957 | 63.1957 | 4389.7967 | 0.81994 | 5353.8128
101 | 30.7 | 49.4069 | 49.4069 | 2441.0379 | 49.7287 | 2472.9465 | 49.5678 | 0.013769 | 31.9087 | 31.9087 | 4421.7054 | 0.83371 | 5303.6667
102 | 30.9 | 49.7287 | 49.7287 | 2472.9465 | 49.8897 | 2488.9786 | 49.8092 | 0.013836 | 16.032 | 16.032 | 4437.7374 | 0.84754 | 5236.0018
103 | 31 | 49.8897 | 49.8897 | 2488.9786 | 49.7287 | 2472.9465 | 49.8092 | 0.013836 | -16.032 | 0 | 4437.7374 | 0.86138 | 5151.8986
104 | 30.9 | 49.7287 | 49.7287 | 2472.9465 | 48.9241 | 2393.5634 | 49.3264 | 0.013702 | -79.3831 | 0 | 4437.7374 | 0.87508 | 5071.2316
105 | 30.4 | 48.9241 | 48.9241 | 2393.5634 | 47.9585 | 2300.013 | 48.4413 | 0.013456 | -93.5504 | 0 | 4437.7374 | 0.88854 | 4994.4334
106 | 29.8 | 47.9585 | 47.9585 | 2300.013 | 48.1194 | 2315.4753 | 48.0389 | 0.013344 | 15.4622 | 15.4622 | 4453.1997 | 0.90188 | 4937.6807
107 | 29.9 | 48.1194 | 48.1194 | 2315.4753 | 48.6022 | 2362.1728 | 48.3608 | 0.013434 | 46.6975 | 46.6975 | 4499.8971 | 0.91531 | 4916.2311
108 | 30.2 | 48.6022 | 48.6022 | 2362.1728 | 49.4069 | 2441.0379 | 49.0045 | 0.013612 | 78.8651 | 78.8651 | 4578.7623 | 0.92893 | 4929.0885
109 | 30.7 | 49.4069 | 49.4069 | 2441.0379 | 50.2115 | 2521.198 | 49.8092 | 0.013836 | 80.1601 | 80.1601 | 4658.9224 | 0.94276 | 4941.7766
110 | 31.2 | 50.2115 | 50.2115 | 2521.198 | 51.1771 | 2619.0996 | 50.6943 | 0.014082 | 97.9016 | 97.9016 | 4756.824 | 0.95684 | 4971.3662
111 | 31.8 | 51.1771 | 51.1771 | 2619.0996 | 51.8209 | 2685.4033 | 51.499 | 0.014305 | 66.3037 | 66.3037 | 4823.1277 | 0.97115 | 4966.4101
112 | 32.2 | 51.8209 | 51.8209 | 2685.4033 | 52.1427 | 2718.8659 | 51.9818 | 0.014439 | 33.4626 | 33.4626 | 4856.5903 | 0.98559 | 4927.6015
113 | 32.4 | 52.1427 | 52.1427 | 2718.8659 | 51.8209 | 2685.4033 | 51.9818 | 0.014439 | -33.4626 | 0 | 4856.5903 | 1 | 4856.452
114 | 32.2 | 51.8209 | 51.8209 | 2685.4033 | 51.0162 | 2602.6532 | 51.4185 | 0.014283 | -82.7501 | 0 | 4856.5903 | 1.0143 | 4788.0663
115 | 31.7 | 51.0162 | 51.0162 | 2602.6532 | 46.0272 | 2118.5067 | 48.5217 | 0.013478 | -484.1465 | 0 | 4856.5903 | 1.0278 | 4725.2765
116 | 28.6 | 46.0272 | 46.0272 | 2118.5067 | 40.7164 | 1657.8255 | 43.3718 | 0.012048 | -460.6812 | 0 | 4856.5903 | 1.0398 | 4670.5286
117 | 25.3 | 40.7164 | 40.7164 | 1657.8255 | 35.4056 | 1253.5542 | 38.061 | 0.010572 | -404.2712 | 0 | 4856.5903 | 1.0504 | 4623.5192
118 | 22 | 35.4056 | 35.4056 | 1253.5542 | 30.0947 | 905.6929 | 32.7502 | 0.0090973 | -347.8613 | 0 | 4856.5903 | 1.0595 | 4583.8202
119 | 18.7 | 30.0947 | 30.0947 | 905.6929 | 24.7839 | 614.2416 | 27.4393 | 0.007622 | -291.4514 | 0 | 4856.5903 | 1.0671 | 4551.08
120 | 15.4 | 24.7839 | 24.7839 | 614.2416 | 19.4731 | 379.2002 | 22.1285 | 0.0061468 | -235.0414 | 0 | 4856.5903 | 1.0733 | 4525.0154
121 | 12.1 | 19.4731 | 19.4731 | 379.2002 | 14.1622 | 200.5687 | 16.8176 | 0.0046716 | -178.6315 | 0 | 4856.5903 | 1.0779 | 4505.405
122 | 8.8 | 14.1622 | 14.1622 | 200.5687 | 8.8514 | 78.3471 | 11.5068 | 0.0031963 | -122.2215 | 0 | 4856.5903 | 1.0811 | 4492.0851
123 | 5.5 | 8.8514 | 8.8514 | 78.3471 | 3.5406 | 12.5355 | 6.196 | 0.0017211 | -65.8116 | 0 | 4856.5903 | 1.0829 | 4484.9453
124 | 2.2 | 3.5406 | 3.5406 | 12.5355 | 0 | 0 | 1.7703 | 0.00049174 | -12.5355 | 0 | 4856.5903 | 1.0834 | 4482.9096
125 | 0 | 0 | 0 | 0 | 0 | 0 | 0 | 0 | 0 | 0 | 4856.5903 | 1.0834 | 4482.9096
126 | 0 | 0 | 0 | 0 | 0 | 0 | 0 | 0 | 0 | 0 | 4856.5903 | 1.0834 | 4482.9096
127 | 0 | 0 | 0 | 0 | 0 | 0 | 0 | 0 | 0 | 0 | 4856.5903 | 1.0834 | 4482.9096
128 | 0 | 0 | 0 | 0 | 0 | 0 | 0 | 0 | 0 | 0 | 4856.5903 | 1.0834 | 4482.9096
129 | 0 | 0 | 0 | 0 | 0 | 0 | 0 | 0 | 0 | 0 | 4856.5903 | 1.0834 | 4482.9096
130 | 0 | 0 | 0 | 0 | 0 | 0 | 0 | 0 | 0 | 0 | 4856.5903 | 1.0834 | 4482.9096
131 | 0 | 0 | 0 | 0 | 0 | 0 | 0 | 0 | 0 | 0 | 4856.5903 | 1.0834 | 4482.9096
132 | 0 | 0 | 0 | 0 | 0 | 0 | 0 | 0 | 0 | 0 | 4856.5903 | 1.0834 | 4482.9096
133 | 0 | 0 | 0 | 0 | 0 | 0 | 0 | 0 | 0 | 0 | 4856.5903 | 1.0834 | 4482.9096
134 | 0 | 0 | 0 | 0 | 0 | 0 | 0 | 0 | 0 | 0 | 4856.5903 | 1.0834 | 4482.9096
135 | 0 | 0 | 0 | 0 | 0 | 0 | 0 | 0 | 0 | 0 | 4856.5903 | 1.0834 | 4482.9096
136 | 0 | 0 | 0 | 0 | 0 | 0 | 0 | 0 | 0 | 0 | 4856.5903 | 1.0834 | 4482.9096
137 | 0 | 0 | 0 | 0 | 0 | 0 | 0 | 0 | 0 | 0 | 4856.5903 | 1.0834 | 4482.9096
138 | 0 | 0 | 0 | 0 | 0 | 0 | 0 | 0 | 0 | 0 | 4856.5903 | 1.0834 | 4482.9096
139 | 0 | 0 | 0 | 0 | 0 | 0 | 0 | 0 | 0 | 0 | 4856.5903 | 1.0834 | 4482.9096
140 | 0 | 0 | 0 | 0 | 0 | 0 | 0 | 0 | 0 | 0 | 4856.5903 | 1.0834 | 4482.9096
141 | 0 | 0 | 0 | 0 | 0 | 0 | 0 | 0 | 0 | 0 | 4856.5903 | 1.0834 | 4482.9096
142 | 0 | 0 | 0 | 0 | 0 | 0 | 0 | 0 | 0 | 0 | 4856.5903 | 1.0834 | 4482.9096
143 | 0 | 0 | 0 | 0 | 0 | 0 | 0 | 0 | 0 | 0 | 4856.5903 | 1.0834 | 4482.9096
144 | 0 | 0 | 0 | 0 | 0 | 0 | 0 | 0 | 0 | 0 | 4856.5903 | 1.0834 | 4482.9096
145 | 0 | 0 | 0 | 0 | 0 | 0 | 0 | 0 | 0 | 0 | 4856.5903 | 1.0834 | 4482.9096
146 | 0 | 0 | 0 | 0 | 0 | 0 | 0 | 0 | 0 | 0 | 4856.5903 | 1.0834 | 4482.9096
147 | 0 | 0 | 0 | 0 | 0 | 0 | 0 | 0 | 0 | 0 | 4856.5903 | 1.0834 | 4482.9096
148 | 0 | 0 | 0 | 0 | 0 | 0 | 0 | 0 | 0 | 0 | 4856.5903 | 1.0834 | 4482.9096
149 | 0 | 0 | 0 | 0 | 0 | 0 | 0 | 0 | 0 | 0 | 4856.5903 | 1.0834 | 4482.9096
150 | 0 | 0 | 0 | 0 | 0 | 0 | 0 | 0 | 0 | 0 | 4856.5903 | 1.0834 | 4482.9096
151 | 0 | 0 | 0 | 0 | 0 | 0 | 0 | 0 | 0 | 0 | 4856.5903 | 1.0834 | 4482.9096
152 | 0 | 0 | 0 | 0 | 0 | 0 | 0 | 0 | 0 | 0 | 4856.5903 | 1.0834 | 4482.9096
153 | 0 | 0 | 0 | 0 | 0 | 0 | 0 | 0 | 0 | 0 | 4856.5903 | 1.0834 | 4482.9096
154 | 0 | 0 | 0 | 0 | 0 | 0 | 0 | 0 | 0 | 0 | 4856.5903 | 1.0834 | 4482.9096
155 | 0 | 0 | 0 | 0 | 0 | 0 | 0 | 0 | 0 | 0 | 4856.5903 | 1.0834 | 4482.9096
156 | 0 | 0 | 0 | 0 | 0 | 0 | 0 | 0 | 0 | 0 | 4856.5903 | 1.0834 | 4482.9096
157 | 0 | 0 | 0 | 0 | 0 | 0 | 0 | 0 | 0 | 0 | 4856.5903 | 1.0834 | 4482.9096
158 | 0 | 0 | 0 | 0 | 0 | 0 | 0 | 0 | 0 | 0 | 4856.5903 | 1.0834 | 4482.9096
159 | 0 | 0 | 0 | 0 | 0 | 0 | 0 | 0 | 0 | 0 | 4856.5903 | 1.0834 | 4482.9096
160 | 0 | 0 | 0 | 0 | 0 | 0 | 0 | 0 | 0 | 0 | 4856.5903 | 1.0834 | 4482.9096
161 | 0 | 0 | 0 | 0 | 0 | 0 | 0 | 0 | 0 | 0 | 4856.5903 | 1.0834 | 4482.9096
162 | 0 | 0 | 0 | 0 | 0 | 0 | 0 | 0 | 0 | 0 | 4856.5903 | 1.0834 | 4482.9096
163 | 0 | 0 | 0 | 0 | 5.3108 | 28.205 | 2.6554 | 0.00073762 | 28.205 | 28.205 | 4884.7953 | 1.0841 | 4505.8765
164 | 3.3 | 5.3108 | 5.3108 | 28.205 | 10.6217 | 112.8199 | 7.9663 | 0.0022128 | 84.6149 | 84.6149 | 4969.4102 | 1.0863 | 4574.5901
165 | 6.6 | 10.6217 | 10.6217 | 112.8199 | 15.9325 | 253.8447 | 13.2771 | 0.0036881 | 141.0249 | 141.0249 | 5110.435 | 1.09 | 4688.4928
166 | 9.9 | 15.9325 | 15.9325 | 253.8447 | 21.2433 | 451.2795 | 18.5879 | 0.0051633 | 197.4348 | 197.4348 | 5307.8698 | 1.0952 | 4846.6678
167 | 13.2 | 21.2433 | 21.2433 | 451.2795 | 26.5542 | 705.1243 | 23.8988 | 0.0066385 | 253.8447 | 253.8447 | 5561.7146 | 1.1018 | 5047.8572
168 | 16.5 | 26.5542 | 26.5542 | 705.1243 | 31.865 | 1015.3789 | 29.2096 | 0.0081138 | 310.2547 | 310.2547 | 5871.9692 | 1.1099 | 5290.487
169 | 19.8 | 31.865 | 31.865 | 1015.3789 | 35.7274 | 1276.4497 | 33.7962 | 0.0093878 | 261.0708 | 261.0708 | 6133.04 | 1.1193 | 5479.3593
170 | 22.2 | 35.7274 | 35.7274 | 1276.4497 | 39.1071 | 1529.3621 | 37.4172 | 0.010394 | 252.9123 | 252.9123 | 6385.9524 | 1.1297 | 5652.8239
171 | 24.3 | 39.1071 | 39.1071 | 1529.3621 | 41.5211 | 1723.9997 | 40.3141 | 0.011198 | 194.6376 | 194.6376 | 6580.59 | 1.1409 | 5767.9404
172 | 25.8 | 41.5211 | 41.5211 | 1723.9997 | 42.4867 | 1805.1181 | 42.0039 | 0.011668 | 81.1184 | 81.1184 | 6661.7084 | 1.1526 | 5779.9307
173 | 26.4 | 42.4867 | 42.4867 | 1805.1181 | 41.3601 | 1710.6612 | 41.9234 | 0.011645 | -94.4569 | 0 | 6661.7084 | 1.1642 | 5722.1147
174 | 25.7 | 41.3601 | 41.3601 | 1710.6612 | 40.3945 | 1631.7184 | 40.8773 | 0.011355 | -78.9428 | 0 | 6661.7084 | 1.1756 | 5666.8444
175 | 25.1 | 40.3945 | 40.3945 | 1631.7184 | 39.7508 | 1580.1258 | 40.0727 | 0.011131 | -51.5926 | 0 | 6661.7084 | 1.1867 | 5613.6887
176 | 24.7 | 39.7508 | 39.7508 | 1580.1258 | 40.2336 | 1618.7426 | 39.9922 | 0.011109 | 38.6167 | 38.6167 | 6700.3251 | 1.1978 | 5593.8645
177 | 25 | 40.2336 | 40.2336 | 1618.7426 | 40.5555 | 1644.746 | 40.3945 | 0.011221 | 26.0035 | 26.0035 | 6726.3286 | 1.209 | 5563.4567
178 | 25.2 | 40.5555 | 40.5555 | 1644.746 | 40.8773 | 1670.9567 | 40.7164 | 0.01131 | 26.2107 | 26.2107 | 6752.5393 | 1.2203 | 5533.3725
179 | 25.4 | 40.8773 | 40.8773 | 1670.9567 | 41.5211 | 1723.9997 | 41.1992 | 0.011444 | 53.043 | 53.043 | 6805.5823 | 1.2318 | 5525.025
180 | 25.8 | 41.5211 | 41.5211 | 1723.9997 | 43.7742 | 1916.1768 | 42.6476 | 0.011847 | 192.1771 | 192.1771 | 6997.7594 | 1.2436 | 5626.9247
181 | 27.2 | 43.7742 | 43.7742 | 1916.1768 | 42.6476 | 1818.8192 | 43.2109 | 0.012003 | -97.3577 | 0 | 6997.7594 | 1.2556 | 5573.1346
182 | 26.5 | 42.6476 | 42.6476 | 1818.8192 | 38.6243 | 1491.8332 | 40.6359 | 0.011288 | -326.986 | 0 | 6997.7594 | 1.2669 | 5523.4799
183 | 24 | 38.6243 | 38.6243 | 1491.8332 | 36.5321 | 1334.595 | 37.5782 | 0.010438 | -157.2382 | 0 | 6997.7594 | 1.2773 | 5478.3425
184 | 22.7 | 36.5321 | 36.5321 | 1334.595 | 31.2213 | 974.7679 | 33.8767 | 0.0094102 | -359.827 | 0 | 6997.7594 | 1.2868 | 5438.2789
185 | 19.4 | 31.2213 | 31.2213 | 974.7679 | 28.4854 | 811.4174 | 29.8533 | 0.0082926 | -163.3506 | 0 | 6997.7594 | 1.2951 | 5403.456
186 | 17.7 | 28.4854 | 28.4854 | 811.4174 | 27.6807 | 766.2221 | 28.0831 | 0.0078008 | -45.1953 | 0 | 6997.7594 | 1.3029 | 5371.1028
187 | 17.2 | 27.6807 | 27.6807 | 766.2221 | 29.1291 | 848.506 | 28.4049 | 0.0078903 | 82.2839 | 82.2839 | 7080.0433 | 1.3107 | 5401.547
188 | 18.1 | 29.1291 | 29.1291 | 848.506 | 29.9338 | 896.0323 | 29.5315 | 0.0082032 | 47.5263 | 47.5263 | 7127.5696 | 1.3189 | 5403.9856
189 | 18.6 | 29.9338 | 29.9338 | 896.0323 | 32.1869 | 1035.9952 | 31.0603 | 0.0086279 | 139.963 | 139.963 | 7267.5325 | 1.3276 | 5474.2928
190 | 20 | 32.1869 | 32.1869 | 1035.9952 | 35.7274 | 1276.4497 | 33.9572 | 0.0094325 | 240.4545 | 240.4545 | 7507.987 | 1.337 | 5615.5171
191 | 22.2 | 35.7274 | 35.7274 | 1276.4497 | 39.4289 | 1554.6404 | 37.5782 | 0.010438 | 278.1906 | 278.1906 | 7786.1777 | 1.3474 | 5778.4727
192 | 24.5 | 39.4289 | 39.4289 | 1554.6404 | 43.9351 | 1930.2922 | 41.682 | 0.011578 | 375.6519 | 375.6519 | 8161.8295 | 1.359 | 6005.6554
193 | 27.3 | 43.9351 | 43.9351 | 1930.2922 | 49.085 | 2409.3364 | 46.51 | 0.012919 | 479.0442 | 479.0442 | 8640.8737 | 1.3719 | 6298.2727
194 | 30.5 | 49.085 | 49.085 | 2409.3364 | 53.913 | 2906.6142 | 51.499 | 0.014305 | 497.2777 | 497.2777 | 9138.1515 | 1.3862 | 6592.0001
195 | 33.5 | 53.913 | 53.913 | 2906.6142 | 58.2583 | 3394.024 | 56.0856 | 0.015579 | 487.4099 | 487.4099 | 9625.5613 | 1.4018 | 6866.4352
196 | 36.2 | 58.2583 | 58.2583 | 3394.024 | 60.0285 | 3603.4246 | 59.1434 | 0.016429 | 209.4005 | 209.4005 | 9834.9619 | 1.4183 | 6934.5426
197 | 37.3 | 60.0285 | 60.0285 | 3603.4246 | 63.2472 | 4000.2107 | 61.6379 | 0.017122 | 396.7862 | 396.7862 | 10231.748 | 1.4354 | 7128.2584
198 | 39.3 | 63.2472 | 63.2472 | 4000.2107 | 65.1784 | 4248.228 | 64.2128 | 0.017837 | 248.0173 | 248.0173 | 10479.7653 | 1.4532 | 7211.4335
199 | 40.5 | 65.1784 | 65.1784 | 4248.228 | 67.7534 | 4590.5208 | 66.4659 | 0.018463 | 342.2928 | 342.2928 | 10822.0581 | 1.4717 | 7353.5501
200 | 42.1 | 67.7534 | 67.7534 | 4590.5208 | 70.0065 | 4900.905 | 68.8799 | 0.019133 | 310.3842 | 310.3842 | 11132.4423 | 1.4908 | 7467.3716
201 | 43.5 | 70.0065 | 70.0065 | 4900.905 | 72.5814 | 5268.0617 | 71.2939 | 0.019804 | 367.1567 | 367.1567 | 11499.599 | 1.5106 | 7612.5269
202 | 45.1 | 72.5814 | 72.5814 | 5268.0617 | 74.0298 | 5480.4148 | 73.3056 | 0.020363 | 212.3531 | 212.3531 | 11711.9521 | 1.531 | 7649.9812
203 | 46 | 74.0298 | 74.0298 | 5480.4148 | 75.3173 | 5672.6956 | 74.6736 | 0.020743 | 192.2807 | 192.2807 | 11904.2329 | 1.5517 | 7671.6345
204 | 46.8 | 75.3173 | 75.3173 | 5672.6956 | 76.4438 | 5843.6607 | 75.8806 | 0.021078 | 170.9651 | 170.9651 | 12075.198 | 1.5728 | 7677.5239
205 | 47.5 | 76.4438 | 76.4438 | 5843.6607 | 76.4438 | 5843.6607 | 76.4438 | 0.021234 | 0 | 0 | 12075.198 | 1.594 | 7575.2502
206 | 47.5 | 76.4438 | 76.4438 | 5843.6607 | 76.122 | 5794.5545 | 76.2829 | 0.02119 | -49.1062 | 0 | 12075.198 | 1.6152 | 7475.8725
207 | 47.3 | 76.122 | 76.122 | 5794.5545 | 75.961 | 5770.0791 | 76.0415 | 0.021123 | -24.4754 | 0 | 12075.198 | 1.6363 | 7379.3707
208 | 47.2 | 75.961 | 75.961 | 5770.0791 | 75.6392 | 5721.2837 | 75.8001 | 0.021056 | -48.7954 | 0 | 12075.198 | 1.6574 | 7285.6233
209 | 47 | 75.6392 | 75.6392 | 5721.2837 | 75.6392 | 5721.2837 | 75.6392 | 0.021011 | 0 | 0 | 12075.198 | 1.6784 | 7194.4196
210 | 47 | 75.6392 | 75.6392 | 5721.2837 | 75.6392 | 5721.2837 | 75.6392 | 0.021011 | 0 | 0 | 12075.198 | 1.6994 | 7105.4711
211 | 47 | 75.6392 | 75.6392 | 5721.2837 | 75.6392 | 5721.2837 | 75.6392 | 0.021011 | 0 | 0 | 12075.198 | 1.7204 | 7018.6952
212 | 47 | 75.6392 | 75.6392 | 5721.2837 | 75.6392 | 5721.2837 | 75.6392 | 0.021011 | 0 | 0 | 12075.198 | 1.7414 | 6934.0132
213 | 47 | 75.6392 | 75.6392 | 5721.2837 | 75.961 | 5770.0791 | 75.8001 | 0.021056 | 48.7954 | 48.7954 | 12123.9933 | 1.7625 | 6878.8618
214 | 47.2 | 75.961 | 75.961 | 5770.0791 | 76.2829 | 5819.0817 | 76.122 | 0.021145 | 49.0026 | 49.0026 | 12172.9959 | 1.7836 | 6824.7867
215 | 47.4 | 76.2829 | 76.2829 | 5819.0817 | 77.0876 | 5942.4946 | 76.6852 | 0.021301 | 123.4129 | 123.4129 | 12296.4089 | 1.8049 | 6812.6174
216 | 47.9 | 77.0876 | 77.0876 | 5942.4946 | 78.0532 | 6092.2995 | 77.5704 | 0.021547 | 149.8049 | 149.8049 | 12446.2138 | 1.8265 | 6814.266
217 | 48.5 | 78.0532 | 78.0532 | 6092.2995 | 79.0188 | 6243.9692 | 78.536 | 0.021816 | 151.6697 | 151.6697 | 12597.8835 | 1.8483 | 6815.896
218 | 49.1 | 79.0188 | 79.0188 | 6243.9692 | 79.6625 | 6346.1184 | 79.3407 | 0.022039 | 102.1491 | 102.1491 | 12700.0326 | 1.8703 | 6790.1965
219 | 49.5 | 79.6625 | 79.6625 | 6346.1184 | 80.4672 | 6474.9703 | 80.0649 | 0.02224 | 128.8519 | 128.8519 | 12828.8845 | 1.8926 | 6778.4858
220 | 50 | 80.4672 | 80.4672 | 6474.9703 | 81.4328 | 6631.302 | 80.95 | 0.022486 | 156.3317 | 156.3317 | 12985.2162 | 1.9151 | 6780.5274
221 | 50.6 | 81.4328 | 81.4328 | 6631.302 | 82.0765 | 6736.5591 | 81.7547 | 0.02271 | 105.2571 | 105.2571 | 13090.4733 | 1.9378 | 6755.3821
222 | 51 | 82.0765 | 82.0765 | 6736.5591 | 82.8812 | 6869.296 | 82.4789 | 0.022911 | 132.7369 | 132.7369 | 13223.2102 | 1.9607 | 6744.1441
223 | 51.5 | 82.8812 | 82.8812 | 6869.296 | 84.0078 | 7057.3032 | 83.4445 | 0.023179 | 188.0072 | 188.0072 | 13411.2174 | 1.9839 | 6760.1151
224 | 52.2 | 84.0078 | 84.0078 | 7057.3032 | 85.6171 | 7330.2879 | 84.8124 | 0.023559 | 272.9847 | 272.9847 | 13684.2022 | 2.0074 | 6816.7662
225 | 53.2 | 85.6171 | 85.6171 | 7330.2879 | 87.0655 | 7580.4031 | 86.3413 | 0.023984 | 250.1152 | 250.1152 | 13934.3173 | 2.0314 | 6859.4083
226 | 54.1 | 87.0655 | 87.0655 | 7580.4031 | 87.8702 | 7721.169 | 87.4678 | 0.024297 | 140.7659 | 140.7659 | 14075.0832 | 2.0557 | 6846.8119
227 | 54.6 | 87.8702 | 87.8702 | 7721.169 | 88.353 | 7806.2501 | 88.1116 | 0.024475 | 85.0811 | 85.0811 | 14160.1643 | 2.0802 | 6807.1532
228 | 54.9 | 88.353 | 88.353 | 7806.2501 | 88.5139 | 7834.714 | 88.4335 | 0.024565 | 28.464 | 28.464 | 14188.6283 | 2.1048 | 6741.2297
229 | 55 | 88.5139 | 88.5139 | 7834.714 | 88.353 | 7806.2501 | 88.4335 | 0.024565 | -28.464 | 0 | 14188.6283 | 2.1293 | 6663.4596
230 | 54.9 | 88.353 | 88.353 | 7806.2501 | 87.8702 | 7721.169 | 88.1116 | 0.024475 | -85.0811 | 0 | 14188.6283 | 2.1538 | 6587.7369
231 | 54.6 | 87.8702 | 87.8702 | 7721.169 | 87.8702 | 7721.169 | 87.8702 | 0.024408 | 0 | 0 | 14188.6283 | 2.1782 | 6513.9164
232 | 54.6 | 87.8702 | 87.8702 | 7721.169 | 88.1921 | 7777.8379 | 88.0311 | 0.024453 | 56.6689 | 56.6689 | 14245.2972 | 2.2027 | 6467.3288
233 | 54.8 | 88.1921 | 88.1921 | 7777.8379 | 88.6749 | 7863.2298 | 88.4335 | 0.024565 | 85.3919 | 85.3919 | 14330.6891 | 2.2272 | 6434.3383
234 | 55.1 | 88.6749 | 88.6749 | 7863.2298 | 89.3186 | 7977.8109 | 88.9967 | 0.024721 | 114.5811 | 114.5811 | 14445.2702 | 2.2519 | 6414.5846
235 | 55.5 | 89.3186 | 89.3186 | 7977.8109 | 89.6405 | 8035.4122 | 89.4795 | 0.024855 | 57.6013 | 57.6013 | 14502.8715 | 2.2768 | 6369.8569
236 | 55.7 | 89.6405 | 89.6405 | 8035.4122 | 90.2842 | 8151.2365 | 89.9623 | 0.02499 | 115.8243 | 115.8243 | 14618.6958 | 2.3018 | 6351.0213
237 | 56.1 | 90.2842 | 90.2842 | 8151.2365 | 90.6061 | 8209.4594 | 90.4451 | 0.025124 | 58.2229 | 58.2229 | 14676.9187 | 2.3269 | 6307.4709
238 | 56.3 | 90.6061 | 90.6061 | 8209.4594 | 91.0889 | 8297.1823 | 90.8475 | 0.025235 | 87.7229 | 87.7229 | 14764.6416 | 2.3521 | 6277.0949
239 | 56.6 | 91.0889 | 91.0889 | 8297.1823 | 91.2498 | 8326.5269 | 91.1693 | 0.025325 | 29.3446 | 29.3446 | 14793.9862 | 2.3775 | 6222.5741
240 | 56.7 | 91.2498 | 91.2498 | 8326.5269 | 91.2498 | 8326.5269 | 91.2498 | 0.025347 | 0 | 0 | 14793.9862 | 2.4028 | 6156.9325
241 | 56.7 | 91.2498 | 91.2498 | 8326.5269 | 90.9279 | 8267.8895 | 91.0889 | 0.025302 | -58.6373 | 0 | 14793.9862 | 2.4281 | 6092.7736
242 | 56.5 | 90.9279 | 90.9279 | 8267.8895 | 90.9279 | 8267.8895 | 90.9279 | 0.025258 | 0 | 0 | 14793.9862 | 2.4534 | 6030.0479
243 | 56.5 | 90.9279 | 90.9279 | 8267.8895 | 90.9279 | 8267.8895 | 90.9279 | 0.025258 | 0 | 0 | 14793.9862 | 2.4786 | 5968.6006
244 | 56.5 | 90.9279 | 90.9279 | 8267.8895 | 90.9279 | 8267.8895 | 90.9279 | 0.025258 | 0 | 0 | 14793.9862 | 2.5039 | 5908.393
245 | 56.5 | 90.9279 | 90.9279 | 8267.8895 | 90.9279 | 8267.8895 | 90.9279 | 0.025258 | 0 | 0 | 14793.9862 | 2.5292 | 5849.3879
246 | 56.5 | 90.9279 | 90.9279 | 8267.8895 | 90.9279 | 8267.8895 | 90.9279 | 0.025258 | 0 | 0 | 14793.9862 | 2.5544 | 5791.5497
247 | 56.5 | 90.9279 | 90.9279 | 8267.8895 | 90.767 | 8238.6486 | 90.8475 | 0.025235 | -29.241 | 0 | 14793.9862 | 2.5796 | 5734.8938
248 | 56.4 | 90.767 | 90.767 | 8238.6486 | 90.2842 | 8151.2365 | 90.5256 | 0.025146 | -87.4121 | 0 | 14793.9862 | 2.6048 | 5679.5305
249 | 56.1 | 90.2842 | 90.2842 | 8151.2365 | 89.8014 | 8064.2906 | 90.0428 | 0.025012 | -86.9459 | 0 | 14793.9862 | 2.6298 | 5625.5129
250 | 55.8 | 89.8014 | 89.8014 | 8064.2906 | 88.6749 | 7863.2298 | 89.2381 | 0.024788 | -201.0608 | 0 | 14793.9862 | 2.6546 | 5572.9823
251 | 55.1 | 88.6749 | 88.6749 | 7863.2298 | 87.8702 | 7721.169 | 88.2725 | 0.02452 | -142.0608 | 0 | 14793.9862 | 2.6791 | 5521.9764
252 | 54.6 | 87.8702 | 87.8702 | 7721.169 | 87.2264 | 7608.4527 | 87.5483 | 0.024319 | -112.7163 | 0 | 14793.9862 | 2.7034 | 5472.3029
253 | 54.2 | 87.2264 | 87.2264 | 7608.4527 | 86.9046 | 7552.4053 | 87.0655 | 0.024185 | -56.0473 | 0 | 14793.9862 | 2.7276 | 5423.7818
254 | 54 | 86.9046 | 86.9046 | 7552.4053 | 86.4218 | 7468.7228 | 86.6632 | 0.024073 | -83.6825 | 0 | 14793.9862 | 2.7517 | 5376.3319
255 | 53.7 | 86.4218 | 86.4218 | 7468.7228 | 86.2608 | 7440.9322 | 86.3413 | 0.023984 | -27.7906 | 0 | 14793.9862 | 2.7757 | 5329.8767
256 | 53.6 | 86.2608 | 86.2608 | 7440.9322 | 86.7436 | 7524.4594 | 86.5022 | 0.024028 | 83.5271 | 83.5271 | 14877.5133 | 2.7997 | 5313.9674
257 | 53.9 | 86.7436 | 86.7436 | 7524.4594 | 86.9046 | 7552.4053 | 86.8241 | 0.024118 | 27.946 | 27.946 | 14905.4593 | 2.8238 | 5278.4781
258 | 54 | 86.9046 | 86.9046 | 7552.4053 | 87.0655 | 7580.4031 | 86.985 | 0.024163 | 27.9978 | 27.9978 | 14933.457 | 2.848 | 5243.5258
259 | 54.1 | 87.0655 | 87.0655 | 7580.4031 | 87.0655 | 7580.4031 | 87.0655 | 0.024185 | 0 | 0 | 14933.457 | 2.8722 | 5199.3731
260 | 54.1 | 87.0655 | 87.0655 | 7580.4031 | 86.5827 | 7496.5652 | 86.8241 | 0.024118 | -83.8379 | 0 | 14933.457 | 2.8963 | 5156.0771
261 | 53.8 | 86.5827 | 86.5827 | 7496.5652 | 85.939 | 7385.5065 | 86.2608 | 0.023961 | -111.0587 | 0 | 14933.457 | 2.9202 | 5113.7701
262 | 53.4 | 85.939 | 85.939 | 7385.5065 | 85.2952 | 7275.2766 | 85.6171 | 0.023783 | -110.2299 | 0 | 14933.457 | 2.944 | 5072.4599
263 | 53 | 85.2952 | 85.2952 | 7275.2766 | 84.6515 | 7165.8755 | 84.9734 | 0.023604 | -109.4011 | 0 | 14933.457 | 2.9676 | 5032.115
264 | 52.6 | 84.6515 | 84.6515 | 7165.8755 | 83.8468 | 7030.2896 | 84.2492 | 0.023403 | -135.5859 | 0 | 14933.457 | 2.991 | 4992.7425
265 | 52.1 | 83.8468 | 83.8468 | 7030.2896 | 84.3296 | 7111.4858 | 84.0882 | 0.023358 | 81.1961 | 81.1961 | 15014.6532 | 3.0144 | 4980.991
266 | 52.4 | 84.3296 | 84.3296 | 7111.4858 | 83.6859 | 7003.3279 | 84.0078 | 0.023335 | -108.1579 | 0 | 15014.6532 | 3.0377 | 4942.7276
267 | 52 | 83.6859 | 83.6859 | 7003.3279 | 83.525 | 6976.4179 | 83.6054 | 0.023224 | -26.91 | 0 | 15014.6532 | 3.0609 | 4905.2266
268 | 51.9 | 83.525 | 83.525 | 6976.4179 | 83.2031 | 6922.7533 | 83.364 | 0.023157 | -53.6646 | 0 | 15014.6532 | 3.0841 | 4868.3963
269 | 51.7 | 83.2031 | 83.2031 | 6922.7533 | 82.8812 | 6869.296 | 83.0422 | 0.023067 | -53.4574 | 0 | 15014.6532 | 3.1072 | 4832.2539
270 | 51.5 | 82.8812 | 82.8812 | 6869.296 | 83.0422 | 6895.9987 | 82.9617 | 0.023045 | 26.7028 | 26.7028 | 15041.356 | 3.1302 | 4805.2092
271 | 51.6 | 83.0422 | 83.0422 | 6895.9987 | 83.364 | 6949.5597 | 83.2031 | 0.023112 | 53.561 | 53.561 | 15094.9169 | 3.1533 | 4786.9755
272 | 51.8 | 83.364 | 83.364 | 6949.5597 | 83.8468 | 7030.2896 | 83.6054 | 0.023224 | 80.7299 | 80.7299 | 15175.6468 | 3.1766 | 4777.3923
273 | 52.1 | 83.8468 | 83.8468 | 7030.2896 | 84.4906 | 7138.6547 | 84.1687 | 0.02338 | 108.3651 | 108.3651 | 15284.0119 | 3.1999 | 4776.3512
274 | 52.5 | 84.4906 | 84.4906 | 7138.6547 | 85.2952 | 7275.2766 | 84.8929 | 0.023581 | 136.6219 | 136.6219 | 15420.6338 | 3.2235 | 4783.7931
275 | 53 | 85.2952 | 85.2952 | 7275.2766 | 86.0999 | 7413.1935 | 85.6976 | 0.023805 | 137.9169 | 137.9169 | 15558.5507 | 3.2473 | 4791.1959
276 | 53.5 | 86.0999 | 86.0999 | 7413.1935 | 86.9046 | 7552.4053 | 86.5022 | 0.024028 | 139.2119 | 139.2119 | 15697.7625 | 3.2713 | 4798.559
277 | 54 | 86.9046 | 86.9046 | 7552.4053 | 88.353 | 7806.2501 | 87.6288 | 0.024341 | 253.8447 | 253.8447 | 15951.6073 | 3.2957 | 4840.141
278 | 54.9 | 88.353 | 88.353 | 7806.2501 | 89.1577 | 7949.0879 | 88.7553 | 0.024654 | 142.8378 | 142.8378 | 16094.4451 | 3.3203 | 4847.2209
279 | 55.4 | 89.1577 | 89.1577 | 7949.0879 | 89.4795 | 8006.5856 | 89.3186 | 0.024811 | 57.4977 | 57.4977 | 16151.9429 | 3.3452 | 4828.4578
280 | 55.6 | 89.4795 | 89.4795 | 8006.5856 | 90.1233 | 8122.2027 | 89.8014 | 0.024945 | 115.6171 | 115.6171 | 16267.5599 | 3.3701 | 4827.0252
281 | 56 | 90.1233 | 90.1233 | 8122.2027 | 90.1233 | 8122.2027 | 90.1233 | 0.025034 | 0 | 0 | 16267.5599 | 3.3951 | 4791.4329
282 | 56 | 90.1233 | 90.1233 | 8122.2027 | 89.8014 | 8064.2906 | 89.9623 | 0.02499 | -57.9121 | 0 | 16267.5599 | 3.4201 | 4756.4237
283 | 55.8 | 89.8014 | 89.8014 | 8064.2906 | 88.8358 | 7891.7974 | 89.3186 | 0.024811 | -172.4932 | 0 | 16267.5599 | 3.4449 | 4722.1675
284 | 55.2 | 88.8358 | 88.8358 | 7891.7974 | 87.7092 | 7692.9122 | 88.2725 | 0.02452 | -198.8852 | 0 | 16267.5599 | 3.4695 | 4688.7939
285 | 54.5 | 87.7092 | 87.7092 | 7692.9122 | 86.2608 | 7440.9322 | 86.985 | 0.024163 | -251.9799 | 0 | 16267.5599 | 3.4936 | 4656.3653
286 | 53.6 | 86.2608 | 86.2608 | 7440.9322 | 84.4906 | 7138.6547 | 85.3757 | 0.023715 | -302.2775 | 0 | 16267.5599 | 3.5173 | 4624.97
287 | 52.5 | 84.4906 | 84.4906 | 7138.6547 | 82.8812 | 6869.296 | 83.6859 | 0.023246 | -269.3588 | 0 | 16267.5599 | 3.5406 | 4594.6042
288 | 51.5 | 82.8812 | 82.8812 | 6869.296 | 82.8812 | 6869.296 | 82.8812 | 0.023023 | 0 | 0 | 16267.5599 | 3.5636 | 4564.9209
289 | 51.5 | 82.8812 | 82.8812 | 6869.296 | 82.8812 | 6869.296 | 82.8812 | 0.023023 | 0 | 0 | 16267.5599 | 3.5866 | 4535.6186
290 | 51.5 | 82.8812 | 82.8812 | 6869.296 | 82.2375 | 6763.0029 | 82.5593 | 0.022933 | -106.2931 | 0 | 16267.5599 | 3.6096 | 4506.8018
291 | 51.1 | 82.2375 | 82.2375 | 6763.0029 | 80.6281 | 6500.8961 | 81.4328 | 0.02262 | -262.1068 | 0 | 16267.5599 | 3.6322 | 4478.7347
292 | 50.1 | 80.6281 | 80.6281 | 6500.8961 | 80.4672 | 6474.9703 | 80.5477 | 0.022374 | -25.9258 | 0 | 16267.5599 | 3.6546 | 4451.3144
293 | 50 | 80.4672 | 80.4672 | 6474.9703 | 80.6281 | 6500.8961 | 80.5477 | 0.022374 | 25.9258 | 25.9258 | 16293.4857 | 3.6769 | 4431.2788
294 | 50.1 | 80.6281 | 80.6281 | 6500.8961 | 80.4672 | 6474.9703 | 80.5477 | 0.022374 | -25.9258 | 0 | 16293.4857 | 3.6993 | 4404.4772
295 | 50 | 80.4672 | 80.4672 | 6474.9703 | 79.8235 | 6371.7851 | 80.1453 | 0.022263 | -103.1851 | 0 | 16293.4857 | 3.7216 | 4378.1294
296 | 49.6 | 79.8235 | 79.8235 | 6371.7851 | 79.6625 | 6346.1184 | 79.743 | 0.022151 | -25.6668 | 0 | 16293.4857 | 3.7437 | 4352.2249
297 | 49.5 | 79.6625 | 79.6625 | 6346.1184 | 79.6625 | 6346.1184 | 79.6625 | 0.022128 | 0 | 0 | 16293.4857 | 3.7658 | 4326.6507
298 | 49.5 | 79.6625 | 79.6625 | 6346.1184 | 79.6625 | 6346.1184 | 79.6625 | 0.022128 | 0 | 0 | 16293.4857 | 3.788 | 4301.3754
299 | 49.5 | 79.6625 | 79.6625 | 6346.1184 | 79.0188 | 6243.9692 | 79.3407 | 0.022039 | -102.1491 | 0 | 16293.4857 | 3.81 | 4276.494
300 | 49.1 | 79.0188 | 79.0188 | 6243.9692 | 78.2141 | 6117.4483 | 78.6165 | 0.021838 | -126.5209 | 0 | 16293.4857 | 3.8318 | 4252.1221
301 | 48.6 | 78.2141 | 78.2141 | 6117.4483 | 77.4094 | 5992.2224 | 77.8118 | 0.021614 | -125.2259 | 0 | 16293.4857 | 3.8535 | 4228.2716
302 | 48.1 | 77.4094 | 77.4094 | 5992.2224 | 75.961 | 5770.0791 | 76.6852 | 0.021301 | -222.1433 | 0 | 16293.4857 | 3.8748 | 4205.0267
303 | 47.2 | 75.961 | 75.961 | 5770.0791 | 74.1908 | 5504.2686 | 75.0759 | 0.020854 | -265.8105 | 0 | 16293.4857 | 3.8956 | 4182.5159
304 | 46.1 | 74.1908 | 74.1908 | 5504.2686 | 72.4205 | 5244.7259 | 73.3056 | 0.020363 | -259.5427 | 0 | 16293.4857 | 3.916 | 4160.7673
305 | 45 | 72.4205 | 72.4205 | 5244.7259 | 70.4893 | 4968.7368 | 71.4549 | 0.019849 | -275.9891 | 0 | 16293.4857 | 3.9358 | 4139.7844
306 | 43.8 | 70.4893 | 70.4893 | 4968.7368 | 68.5581 | 4700.2068 | 69.5237 | 0.019312 | -268.53 | 0 | 16293.4857 | 3.9551 | 4119.5707
307 | 42.6 | 68.5581 | 68.5581 | 4700.2068 | 66.7878 | 4460.607 | 67.6729 | 0.018798 | -239.5998 | 0 | 16293.4857 | 3.9739 | 4100.0838
308 | 41.5 | 66.7878 | 66.7878 | 4460.607 | 64.8566 | 4206.3738 | 65.8222 | 0.018284 | -254.2332 | 0 | 16293.4857 | 3.9922 | 4081.3058
309 | 40.3 | 64.8566 | 64.8566 | 4206.3738 | 61.9597 | 3839.0099 | 63.4082 | 0.017613 | -367.3639 | 0 | 16293.4857 | 4.0098 | 4063.3785
310 | 38.5 | 61.9597 | 61.9597 | 3839.0099 | 59.5457 | 3545.6937 | 60.7527 | 0.016876 | -293.3162 | 0 | 16293.4857 | 4.0267 | 4046.3491
311 | 37 | 59.5457 | 59.5457 | 3545.6937 | 56.6489 | 3209.0989 | 58.0973 | 0.016138 | -336.5949 | 0 | 16293.4857 | 4.0429 | 4030.197
312 | 35.2 | 56.6489 | 56.6489 | 3209.0989 | 54.3958 | 2958.906 | 55.5224 | 0.015423 | -250.1929 | 0 | 16293.4857 | 4.0583 | 4014.8808
313 | 33.8 | 54.3958 | 54.3958 | 2958.906 | 52.3037 | 2735.6749 | 53.3498 | 0.014819 | -223.2311 | 0 | 16293.4857 | 4.0731 | 4000.2732
314 | 32.5 | 52.3037 | 52.3037 | 2735.6749 | 50.6943 | 2569.9157 | 51.499 | 0.014305 | -165.7592 | 0 | 16293.4857 | 4.0874 | 3986.2729
315 | 31.5 | 50.6943 | 50.6943 | 2569.9157 | 49.2459 | 2425.1613 | 49.9701 | 0.013881 | -144.7544 | 0 | 16293.4857 | 4.1013 | 3972.7815
316 | 30.6 | 49.2459 | 49.2459 | 2425.1613 | 49.085 | 2409.3364 | 49.1655 | 0.013657 | -15.8248 | 0 | 16293.4857 | 4.1149 | 3959.5962
317 | 30.5 | 49.085 | 49.085 | 2409.3364 | 48.2803 | 2330.9893 | 48.6827 | 0.013523 | -78.3471 | 0 | 16293.4857 | 4.1285 | 3946.6264
318 | 30 | 48.2803 | 48.2803 | 2330.9893 | 46.671 | 2178.18 | 47.4756 | 0.013188 | -152.8093 | 0 | 16293.4857 | 4.1416 | 3934.0597
319 | 29 | 46.671 | 46.671 | 2178.18 | 44.257 | 1958.6785 | 45.464 | 0.012629 | -219.5015 | 0 | 16293.4857 | 4.1543 | 3922.1003
320 | 27.5 | 44.257 | 44.257 | 1958.6785 | 39.9117 | 1592.9463 | 42.0843 | 0.01169 | -365.7322 | 0 | 16293.4857 | 4.166 | 3911.0945
321 | 24.8 | 39.9117 | 39.9117 | 1592.9463 | 34.6009 | 1197.222 | 37.2563 | 0.010349 | -395.7243 | 0 | 16293.4857 | 4.1763 | 3901.4027
322 | 21.5 | 34.6009 | 34.6009 | 1197.222 | 32.3478 | 1046.3811 | 33.4744 | 0.0092984 | -150.8409 | 0 | 16293.4857 | 4.1856 | 3892.7357
323 | 20.1 | 32.3478 | 32.3478 | 1046.3811 | 30.7385 | 944.8536 | 31.5431 | 0.008762 | -101.5275 | 0 | 16293.4857 | 4.1944 | 3884.6038
324 | 19.1 | 30.7385 | 30.7385 | 944.8536 | 29.7729 | 886.4234 | 30.2557 | 0.0084044 | -58.4301 | 0 | 16293.4857 | 4.2028 | 3876.8357
325 | 18.5 | 29.7729 | 29.7729 | 886.4234 | 27.3588 | 748.5066 | 28.5659 | 0.007935 | -137.9169 | 0 | 16293.4857 | 4.2107 | 3869.5299
326 | 17 | 27.3588 | 27.3588 | 748.5066 | 24.9448 | 622.2446 | 26.1518 | 0.0072644 | -126.2619 | 0 | 16293.4857 | 4.218 | 3862.8657
327 | 15.5 | 24.9448 | 24.9448 | 622.2446 | 20.1168 | 404.6856 | 22.5308 | 0.0062586 | -217.559 | 0 | 16293.4857 | 4.2242 | 3857.1425
328 | 12.5 | 20.1168 | 20.1168 | 404.6856 | 17.3809 | 302.0962 | 18.7489 | 0.005208 | -102.5894 | 0 | 16293.4857 | 4.2294 | 3852.3929
329 | 10.8 | 17.3809 | 17.3809 | 302.0962 | 12.8748 | 165.7592 | 15.1278 | 0.0042022 | -136.337 | 0 | 16293.4857 | 4.2336 | 3848.5692
330 | 8 | 12.8748 | 12.8748 | 165.7592 | 7.5639 | 57.2128 | 10.2193 | 0.0028387 | -108.5464 | 0 | 16293.4857 | 4.2365 | 3845.9904
331 | 4.7 | 7.5639 | 7.5639 | 57.2128 | 2.2531 | 5.0764 | 4.9085 | 0.0013635 | -52.1365 | 0 | 16293.4857 | 4.2378 | 3844.753
332 | 1.4 | 2.2531 | 2.2531 | 5.0764 | 0 | 0 | 1.1265 | 0.00031293 | -5.0764 | 0 | 16293.4857 | 4.2382 | 3844.4691
333 | 0 | 0 | 0 | 0 | 0 | 0 | 0 | 0 | 0 | 0 | 16293.4857 | 4.2382 | 3844.4691
334 | 0 | 0 | 0 | 0 | 0 | 0 | 0 | 0 | 0 | 0 | 16293.4857 | 4.2382 | 3844.4691
335 | 0 | 0 | 0 | 0 | 0 | 0 | 0 | 0 | 0 | 0 | 16293.4857 | 4.2382 | 3844.4691
336 | 0 | 0 | 0 | 0 | 0 | 0 | 0 | 0 | 0 | 0 | 16293.4857 | 4.2382 | 3844.4691
337 | 0 | 0 | 0 | 0 | 0 | 0 | 0 | 0 | 0 | 0 | 16293.4857 | 4.2382 | 3844.4691
338 | 0 | 0 | 0 | 0 | 0 | 0 | 0 | 0 | 0 | 0 | 16293.4857 | 4.2382 | 3844.4691
339 | 0 | 0 | 0 | 0 | 0 | 0 | 0 | 0 | 0 | 0 | 16293.4857 | 4.2382 | 3844.4691
340 | 0 | 0 | 0 | 0 | 0 | 0 | 0 | 0 | 0 | 0 | 16293.4857 | 4.2382 | 3844.4691
341 | 0 | 0 | 0 | 0 | 0 | 0 | 0 | 0 | 0 | 0 | 16293.4857 | 4.2382 | 3844.4691
342 | 0 | 0 | 0 | 0 | 0 | 0 | 0 | 0 | 0 | 0 | 16293.4857 | 4.2382 | 3844.4691
343 | 0 | 0 | 0 | 0 | 0 | 0 | 0 | 0 | 0 | 0 | 16293.4857 | 4.2382 | 3844.4691
344 | 0 | 0 | 0 | 0 | 0 | 0 | 0 | 0 | 0 | 0 | 16293.4857 | 4.2382 | 3844.4691
345 | 0 | 0 | 0 | 0 | 0 | 0 | 0 | 0 | 0 | 0 | 16293.4857 | 4.2382 | 3844.4691
346 | 0 | 0 | 0 | 0 | 1.6093 | 2.59 | 0.80467 | 0.00022352 | 2.59 | 2.59 | 16296.0757 | 4.2384 | 3844.8775
347 | 1 | 1.6093 | 1.6093 | 2.59 | 6.9202 | 47.8889 | 4.2648 | 0.0011847 | 45.2989 | 45.2989 | 16341.3746 | 4.2396 | 3854.4879
348 | 4.3 | 6.9202 | 6.9202 | 47.8889 | 12.231 | 149.5977 | 9.5756 | 0.0026599 | 101.7088 | 101.7088 | 16443.0834 | 4.2422 | 3876.0464
349 | 7.6 | 12.231 | 12.231 | 149.5977 | 17.5418 | 307.7165 | 14.8864 | 0.0041351 | 158.1188 | 158.1188 | 16601.2022 | 4.2464 | 3909.5082
350 | 10.9 | 17.5418 | 17.5418 | 307.7165 | 22.8527 | 522.2452 | 20.1973 | 0.0056104 | 214.5287 | 214.5287 | 16815.7309 | 4.252 | 3954.8036
351 | 14.2 | 22.8527 | 22.8527 | 522.2452 | 27.8417 | 775.1575 | 25.3472 | 0.0070409 | 252.9123 | 252.9123 | 17068.6432 | 4.259 | 4007.6484
352 | 17.3 | 27.8417 | 27.8417 | 775.1575 | 32.1869 | 1035.9952 | 30.0143 | 0.0083373 | 260.8377 | 260.8377 | 17329.4809 | 4.2674 | 4060.9425
353 | 20 | 32.1869 | 32.1869 | 1035.9952 | 36.2102 | 1311.1815 | 34.1986 | 0.0094996 | 275.1862 | 275.1862 | 17604.6672 | 4.2769 | 4116.2656
354 | 22.5 | 36.2102 | 36.2102 | 1311.1815 | 38.1415 | 1454.7704 | 37.1758 | 0.010327 | 143.5889 | 143.5889 | 17748.2561 | 4.2872 | 4139.8433
355 | 23.7 | 38.1415 | 38.1415 | 1454.7704 | 40.5555 | 1644.746 | 39.3485 | 0.01093 | 189.9756 | 189.9756 | 17938.2318 | 4.2981 | 4173.5154
356 | 25.2 | 40.5555 | 40.5555 | 1644.746 | 42.8086 | 1832.572 | 41.682 | 0.011578 | 187.8259 | 187.8259 | 18126.0577 | 4.3097 | 4205.8852
357 | 26.6 | 42.8086 | 42.8086 | 1832.572 | 45.2226 | 2045.0805 | 44.0156 | 0.012227 | 212.5085 | 212.5085 | 18338.5662 | 4.3219 | 4243.1569
358 | 28.1 | 45.2226 | 45.2226 | 2045.0805 | 48.2803 | 2330.9893 | 46.7514 | 0.012987 | 285.9088 | 285.9088 | 18624.475 | 4.3349 | 4296.4003
359 | 30 | 48.2803 | 48.2803 | 2330.9893 | 49.5678 | 2456.9663 | 48.9241 | 0.01359 | 125.977 | 125.977 | 18750.452 | 4.3485 | 4311.9434
360 | 30.8 | 49.5678 | 49.5678 | 2456.9663 | 50.8553 | 2586.2585 | 50.2115 | 0.013948 | 129.2922 | 129.2922 | 18879.7442 | 4.3624 | 4327.7947
361 | 31.6 | 50.8553 | 50.8553 | 2586.2585 | 51.6599 | 2668.7496 | 51.2576 | 0.014238 | 82.4911 | 82.4911 | 18962.2354 | 4.3767 | 4332.5634
362 | 32.1 | 51.6599 | 51.6599 | 2668.7496 | 52.7865 | 2786.4128 | 52.2232 | 0.014506 | 117.6632 | 117.6632 | 19079.8985 | 4.3912 | 4345.046
363 | 32.8 | 52.7865 | 52.7865 | 2786.4128 | 54.074 | 2923.993 | 53.4302 | 0.014842 | 137.5802 | 137.5802 | 19217.4787 | 4.406 | 4361.6351
364 | 33.6 | 54.074 | 54.074 | 2923.993 | 55.5224 | 3082.7333 | 54.7982 | 0.015222 | 158.7404 | 158.7404 | 19376.2191 | 4.4212 | 4382.5226
365 | 34.5 | 55.5224 | 55.5224 | 3082.7333 | 55.6833 | 3100.6302 | 55.6028 | 0.015445 | 17.8968 | 17.8968 | 19394.1159 | 4.4367 | 4371.2998
366 | 34.6 | 55.6833 | 55.6833 | 3100.6302 | 56.1661 | 3154.6314 | 55.9247 | 0.015535 | 54.0013 | 54.0013 | 19448.1171 | 4.4522 | 4368.1765
367 | 34.9 | 56.1661 | 56.1661 | 3154.6314 | 56.0052 | 3136.5792 | 56.0856 | 0.015579 | -18.0522 | 0 | 19448.1171 | 4.4678 | 4352.9446
368 | 34.8 | 56.0052 | 56.0052 | 3136.5792 | 55.5224 | 3082.7333 | 55.7638 | 0.01549 | -53.8459 | 0 | 19448.1171 | 4.4833 | 4337.905
369 | 34.5 | 55.5224 | 55.5224 | 3082.7333 | 55.8442 | 3118.5788 | 55.6833 | 0.015468 | 35.8454 | 35.8454 | 19483.9626 | 4.4988 | 4330.9584
370 | 34.7 | 55.8442 | 55.8442 | 3118.5788 | 57.1317 | 3264.0325 | 56.488 | 0.015691 | 145.4537 | 145.4537 | 19629.4163 | 4.5145 | 4348.1246
371 | 35.5 | 57.1317 | 57.1317 | 3264.0325 | 57.9364 | 3356.6246 | 57.534 | 0.015982 | 92.5921 | 92.5921 | 19722.0084 | 4.5304 | 4353.2238
372 | 36 | 57.9364 | 57.9364 | 3356.6246 | 57.9364 | 3356.6246 | 57.9364 | 0.016093 | 0 | 0 | 19722.0084 | 4.5465 | 4337.8146
373 | 36 | 57.9364 | 57.9364 | 3356.6246 | 57.9364 | 3356.6246 | 57.9364 | 0.016093 | 0 | 0 | 19722.0084 | 4.5626 | 4322.5142
374 | 36 | 57.9364 | 57.9364 | 3356.6246 | 57.9364 | 3356.6246 | 57.9364 | 0.016093 | 0 | 0 | 19722.0084 | 4.5787 | 4307.3212
375 | 36 | 57.9364 | 57.9364 | 3356.6246 | 57.9364 | 3356.6246 | 57.9364 | 0.016093 | 0 | 0 | 19722.0084 | 4.5948 | 4292.2347
376 | 36 | 57.9364 | 57.9364 | 3356.6246 | 57.9364 | 3356.6246 | 57.9364 | 0.016093 | 0 | 0 | 19722.0084 | 4.6109 | 4277.2535
377 | 36 | 57.9364 | 57.9364 | 3356.6246 | 58.0973 | 3375.2984 | 58.0169 | 0.016116 | 18.6738 | 18.6738 | 19740.6822 | 4.627 | 4266.3918
378 | 36.1 | 58.0973 | 58.0973 | 3375.2984 | 58.5801 | 3431.6306 | 58.3387 | 0.016205 | 56.3322 | 56.3322 | 19797.0144 | 4.6432 | 4263.6339
379 | 36.4 | 58.5801 | 58.5801 | 3431.6306 | 58.7411 | 3450.5117 | 58.6606 | 0.016295 | 18.881 | 18.881 | 19815.8954 | 4.6595 | 4252.7759
380 | 36.5 | 58.7411 | 58.7411 | 3450.5117 | 58.5801 | 3431.6306 | 58.6606 | 0.016295 | -18.881 | 0 | 19815.8954 | 4.6758 | 4237.9555
381 | 36.4 | 58.5801 | 58.5801 | 3431.6306 | 57.9364 | 3356.6246 | 58.2583 | 0.016183 | -75.0061 | 0 | 19815.8954 | 4.692 | 4223.3387
382 | 36 | 57.9364 | 57.9364 | 3356.6246 | 56.488 | 3190.8913 | 57.2122 | 0.015892 | -165.7333 | 0 | 19815.8954 | 4.7079 | 4209.0821
383 | 35.1 | 56.488 | 56.488 | 3190.8913 | 54.8786 | 3011.6641 | 55.6833 | 0.015468 | -179.2272 | 0 | 19815.8954 | 4.7234 | 4195.2986
384 | 34.1 | 54.8786 | 54.8786 | 3011.6641 | 53.913 | 2906.6142 | 54.3958 | 0.01511 | -105.0499 | 0 | 19815.8954 | 4.7385 | 4181.9207
385 | 33.5 | 53.913 | 53.913 | 2906.6142 | 50.5334 | 2553.6247 | 52.2232 | 0.014506 | -352.9895 | 0 | 19815.8954 | 4.753 | 4169.1571
386 | 31.4 | 50.5334 | 50.5334 | 2553.6247 | 46.671 | 2178.18 | 48.6022 | 0.013501 | -375.4447 | 0 | 19815.8954 | 4.7665 | 4157.3484
387 | 29 | 46.671 | 46.671 | 2178.18 | 41.3601 | 1710.6612 | 44.0156 | 0.012227 | -467.5188 | 0 | 19815.8954 | 4.7787 | 4146.7116
388 | 25.7 | 41.3601 | 41.3601 | 1710.6612 | 37.0149 | 1370.1037 | 39.1875 | 0.010885 | -340.5575 | 0 | 19815.8954 | 4.7896 | 4137.2873
389 | 23 | 37.0149 | 37.0149 | 1370.1037 | 32.6697 | 1067.3082 | 34.8423 | 0.0096784 | -302.7955 | 0 | 19815.8954 | 4.7993 | 4128.9438
390 | 20.3 | 32.6697 | 32.6697 | 1067.3082 | 28.1635 | 793.1839 | 30.4166 | 0.0084491 | -274.1243 | 0 | 19815.8954 | 4.8077 | 4121.6876
391 | 17.5 | 28.1635 | 28.1635 | 793.1839 | 23.3355 | 544.545 | 25.7495 | 0.0071526 | -248.6389 | 0 | 19815.8954 | 4.8149 | 4115.5647
392 | 14.5 | 23.3355 | 23.3355 | 544.545 | 19.3121 | 372.9583 | 21.3238 | 0.0059233 | -171.5867 | 0 | 19815.8954 | 4.8208 | 4110.508
393 | 12 | 19.3121 | 19.3121 | 372.9583 | 14.0013 | 196.0362 | 16.6567 | 0.0046269 | -176.9221 | 0 | 19815.8954 | 4.8254 | 4106.5666
394 | 8.7 | 14.0013 | 14.0013 | 196.0362 | 8.6905 | 75.5241 | 11.3459 | 0.0031516 | -120.5121 | 0 | 19815.8954 | 4.8286 | 4103.8862
395 | 5.4 | 8.6905 | 8.6905 | 75.5241 | 3.3796 | 11.4218 | 6.035 | 0.0016764 | -64.1022 | 0 | 19815.8954 | 4.8302 | 4102.4619
396 | 2.1 | 3.3796 | 3.3796 | 11.4218 | 0 | 0 | 1.6898 | 0.00046939 | -11.4218 | 0 | 19815.8954 | 4.8307 | 4102.0633
397 | 0 | 0 | 0 | 0 | 0 | 0 | 0 | 0 | 0 | 0 | 19815.8954 | 4.8307 | 4102.0633
398 | 0 | 0 | 0 | 0 | 0 | 0 | 0 | 0 | 0 | 0 | 19815.8954 | 4.8307 | 4102.0633
399 | 0 | 0 | 0 | 0 | 0 | 0 | 0 | 0 | 0 | 0 | 19815.8954 | 4.8307 | 4102.0633
400 | 0 | 0 | 0 | 0 | 0 | 0 | 0 | 0 | 0 | 0 | 19815.8954 | 4.8307 | 4102.0633
401 | 0 | 0 | 0 | 0 | 0 | 0 | 0 | 0 | 0 | 0 | 19815.8954 | 4.8307 | 4102.0633
402 | 0 | 0 | 0 | 0 | 4.1843 | 17.5083 | 2.0921 | 0.00058115 | 17.5083 | 17.5083 | 19833.4038 | 4.8313 | 4105.1938
403 | 2.6 | 4.1843 | 4.1843 | 17.5083 | 9.4951 | 90.1575 | 6.8397 | 0.0018999 | 72.6492 | 72.6492 | 19906.0529 | 4.8332 | 4118.6113
404 | 5.9 | 9.4951 | 9.4951 | 90.1575 | 14.806 | 219.2166 | 12.1505 | 0.0033752 | 129.0591 | 129.0591 | 20035.112 | 4.8366 | 4142.4212
405 | 9.2 | 14.806 | 14.806 | 219.2166 | 20.1168 | 404.6856 | 17.4614 | 0.0048504 | 185.469 | 185.469 | 20220.5811 | 4.8414 | 4176.5799
406 | 12.5 | 20.1168 | 20.1168 | 404.6856 | 25.4276 | 646.5646 | 22.7722 | 0.0063256 | 241.879 | 241.879 | 20462.4601 | 4.8477 | 4221.0252
407 | 15.8 | 25.4276 | 25.4276 | 646.5646 | 30.7385 | 944.8536 | 28.0831 | 0.0078008 | 298.2889 | 298.2889 | 20760.749 | 4.8555 | 4275.6764
408 | 19.1 | 30.7385 | 30.7385 | 944.8536 | 36.0493 | 1299.5524 | 33.3939 | 0.0092761 | 354.6989 | 354.6989 | 21115.4479 | 4.8648 | 4340.4346
409 | 22.4 | 36.0493 | 36.0493 | 1299.5524 | 40.2336 | 1618.7426 | 38.1415 | 0.010595 | 319.1901 | 319.1901 | 21434.638 | 4.8754 | 4396.4716
410 | 25 | 40.2336 | 40.2336 | 1618.7426 | 41.1992 | 1697.3746 | 40.7164 | 0.01131 | 78.632 | 78.632 | 21513.27 | 4.8867 | 4402.3871
411 | 25.6 | 41.1992 | 41.1992 | 1697.3746 | 44.257 | 1958.6785 | 42.7281 | 0.011869 | 261.3039 | 261.3039 | 21774.5739 | 4.8986 | 4445.0631
412 | 27.5 | 44.257 | 44.257 | 1958.6785 | 46.671 | 2178.18 | 45.464 | 0.012629 | 219.5015 | 219.5015 | 21994.0754 | 4.9112 | 4478.3268
413 | 29 | 46.671 | 46.671 | 2178.18 | 48.2803 | 2330.9893 | 47.4756 | 0.013188 | 152.8093 | 152.8093 | 22146.8847 | 4.9244 | 4497.3647
414 | 30 | 48.2803 | 48.2803 | 2330.9893 | 48.4413 | 2346.5551 | 48.3608 | 0.013434 | 15.5658 | 15.5658 | 22162.4506 | 4.9378 | 4488.2818
415 | 30.1 | 48.4413 | 48.4413 | 2346.5551 | 48.2803 | 2330.9893 | 48.3608 | 0.013434 | -15.5658 | 0 | 22162.4506 | 4.9513 | 4476.1044
416 | 30 | 48.2803 | 48.2803 | 2330.9893 | 47.7975 | 2284.6026 | 48.0389 | 0.013344 | -46.3867 | 0 | 22162.4506 | 4.9646 | 4464.0734
417 | 29.7 | 47.7975 | 47.7975 | 2284.6026 | 47.1538 | 2223.4789 | 47.4756 | 0.013188 | -61.1237 | 0 | 22162.4506 | 4.9778 | 4452.2467
418 | 29.3 | 47.1538 | 47.1538 | 2223.4789 | 46.3491 | 2148.2397 | 46.7514 | 0.012987 | -75.2392 | 0 | 22162.4506 | 4.9908 | 4440.6616
419 | 28.8 | 46.3491 | 46.3491 | 2148.2397 | 45.0616 | 2030.5507 | 45.7054 | 0.012696 | -117.6891 | 0 | 22162.4506 | 5.0035 | 4429.3938
420 | 28 | 45.0616 | 45.0616 | 2030.5507 | 40.2336 | 1618.7426 | 42.6476 | 0.011847 | -411.8081 | 0 | 22162.4506 | 5.0153 | 4418.9313
421 | 25 | 40.2336 | 40.2336 | 1618.7426 | 34.9228 | 1219.5995 | 37.5782 | 0.010438 | -399.1431 | 0 | 22162.4506 | 5.0258 | 4409.7533
422 | 21.7 | 34.9228 | 34.9228 | 1219.5995 | 29.6119 | 876.8664 | 32.2673 | 0.0089632 | -342.7331 | 0 | 22162.4506 | 5.0347 | 4401.9028
423 | 18.4 | 29.6119 | 29.6119 | 876.8664 | 24.3011 | 590.5432 | 26.9565 | 0.0074879 | -286.3232 | 0 | 22162.4506 | 5.0422 | 4395.3658
424 | 15.1 | 24.3011 | 24.3011 | 590.5432 | 18.9903 | 360.6299 | 21.6457 | 0.0060127 | -229.9132 | 0 | 22162.4506 | 5.0482 | 4390.1307
425 | 11.8 | 18.9903 | 18.9903 | 360.6299 | 13.6794 | 187.1266 | 16.3348 | 0.0045375 | -173.5033 | 0 | 22162.4506 | 5.0528 | 4386.1883
426 | 8.5 | 13.6794 | 13.6794 | 187.1266 | 8.3686 | 70.0333 | 11.024 | 0.0030622 | -117.0934 | 0 | 22162.4506 | 5.0558 | 4383.5317
427 | 5.2 | 8.3686 | 8.3686 | 70.0333 | 3.0578 | 9.3499 | 5.7132 | 0.001587 | -60.6834 | 0 | 22162.4506 | 5.0574 | 4382.1562
428 | 1.9 | 3.0578 | 3.0578 | 9.3499 | 0 | 0 | 1.5289 | 0.00042469 | -9.3499 | 0 | 22162.4506 | 5.0579 | 4381.7882
429 | 0 | 0 | 0 | 0 | 0 | 0 | 0 | 0 | 0 | 0 | 22162.4506 | 5.0579 | 4381.7882
430 | 0 | 0 | 0 | 0 | 0 | 0 | 0 | 0 | 0 | 0 | 22162.4506 | 5.0579 | 4381.7882
431 | 0 | 0 | 0 | 0 | 0 | 0 | 0 | 0 | 0 | 0 | 22162.4506 | 5.0579 | 4381.7882
432 | 0 | 0 | 0 | 0 | 0 | 0 | 0 | 0 | 0 | 0 | 22162.4506 | 5.0579 | 4381.7882
433 | 0 | 0 | 0 | 0 | 0 | 0 | 0 | 0 | 0 | 0 | 22162.4506 | 5.0579 | 4381.7882
434 | 0 | 0 | 0 | 0 | 0 | 0 | 0 | 0 | 0 | 0 | 22162.4506 | 5.0579 | 4381.7882
435 | 0 | 0 | 0 | 0 | 0 | 0 | 0 | 0 | 0 | 0 | 22162.4506 | 5.0579 | 4381.7882
436 | 0 | 0 | 0 | 0 | 0 | 0 | 0 | 0 | 0 | 0 | 22162.4506 | 5.0579 | 4381.7882
437 | 0 | 0 | 0 | 0 | 0 | 0 | 0 | 0 | 0 | 0 | 22162.4506 | 5.0579 | 4381.7882
438 | 0 | 0 | 0 | 0 | 0 | 0 | 0 | 0 | 0 | 0 | 22162.4506 | 5.0579 | 4381.7882
439 | 0 | 0 | 0 | 0 | 0 | 0 | 0 | 0 | 0 | 0 | 22162.4506 | 5.0579 | 4381.7882
440 | 0 | 0 | 0 | 0 | 0 | 0 | 0 | 0 | 0 | 0 | 22162.4506 | 5.0579 | 4381.7882
441 | 0 | 0 | 0 | 0 | 0 | 0 | 0 | 0 | 0 | 0 | 22162.4506 | 5.0579 | 4381.7882
442 | 0 | 0 | 0 | 0 | 0 | 0 | 0 | 0 | 0 | 0 | 22162.4506 | 5.0579 | 4381.7882
443 | 0 | 0 | 0 | 0 | 0 | 0 | 0 | 0 | 0 | 0 | 22162.4506 | 5.0579 | 4381.7882
444 | 0 | 0 | 0 | 0 | 0 | 0 | 0 | 0 | 0 | 0 | 22162.4506 | 5.0579 | 4381.7882
445 | 0 | 0 | 0 | 0 | 0 | 0 | 0 | 0 | 0 | 0 | 22162.4506 | 5.0579 | 4381.7882
446 | 0 | 0 | 0 | 0 | 0 | 0 | 0 | 0 | 0 | 0 | 22162.4506 | 5.0579 | 4381.7882
447 | 0 | 0 | 0 | 0 | 5.3108 | 28.205 | 2.6554 | 0.00073762 | 28.205 | 28.205 | 22190.6555 | 5.0586 | 4386.7249
448 | 3.3 | 5.3108 | 5.3108 | 28.205 | 10.6217 | 112.8199 | 7.9663 | 0.0022128 | 84.6149 | 84.6149 | 22275.2704 | 5.0608 | 4401.5265
449 | 6.6 | 10.6217 | 10.6217 | 112.8199 | 15.9325 | 253.8447 | 13.2771 | 0.0036881 | 141.0249 | 141.0249 | 22416.2953 | 5.0645 | 4426.167
450 | 9.9 | 15.9325 | 15.9325 | 253.8447 | 21.2433 | 451.2795 | 18.5879 | 0.0051633 | 197.4348 | 197.4348 | 22613.7301 | 5.0697 | 4460.6035
451 | 13.2 | 21.2433 | 21.2433 | 451.2795 | 26.5542 | 705.1243 | 23.8988 | 0.0066385 | 253.8447 | 253.8447 | 22867.5748 | 5.0763 | 4504.776
452 | 16.5 | 26.5542 | 26.5542 | 705.1243 | 31.865 | 1015.3789 | 29.2096 | 0.0081138 | 310.2547 | 310.2547 | 23177.8295 | 5.0844 | 4558.608
453 | 19.8 | 31.865 | 31.865 | 1015.3789 | 37.1758 | 1382.0436 | 34.5204 | 0.009589 | 366.6646 | 366.6646 | 23544.4941 | 5.094 | 4622.0065
454 | 23.1 | 37.1758 | 37.1758 | 1382.0436 | 42.4867 | 1805.1181 | 39.8313 | 0.011064 | 423.0746 | 423.0746 | 23967.5687 | 5.1051 | 4694.8628
455 | 26.4 | 42.4867 | 42.4867 | 1805.1181 | 44.7398 | 2001.6464 | 43.6132 | 0.012115 | 196.5283 | 196.5283 | 24164.097 | 5.1172 | 4722.1534
456 | 27.8 | 44.7398 | 44.7398 | 2001.6464 | 46.8319 | 2193.2278 | 45.7858 | 0.012718 | 191.5814 | 191.5814 | 24355.6784 | 5.1299 | 4747.7921
457 | 29.1 | 46.8319 | 46.8319 | 2193.2278 | 50.6943 | 2569.9157 | 48.7631 | 0.013545 | 376.6879 | 376.6879 | 24732.3663 | 5.1434 | 4808.5252
458 | 31.5 | 50.6943 | 50.6943 | 2569.9157 | 53.1084 | 2820.4971 | 51.9013 | 0.014417 | 250.5813 | 250.5813 | 24982.9476 | 5.1579 | 4843.6671
459 | 33 | 53.1084 | 53.1084 | 2820.4971 | 54.074 | 2923.993 | 53.5912 | 0.014886 | 103.4959 | 103.4959 | 25086.4435 | 5.1727 | 4849.7356
460 | 33.6 | 54.074 | 54.074 | 2923.993 | 56.0052 | 3136.5792 | 55.0396 | 0.015289 | 212.5862 | 212.5862 | 25299.0298 | 5.188 | 4876.4201
461 | 34.8 | 56.0052 | 56.0052 | 3136.5792 | 56.488 | 3190.8913 | 56.2466 | 0.015624 | 54.3121 | 54.3121 | 25353.3418 | 5.2037 | 4872.2158
462 | 35.1 | 56.488 | 56.488 | 3190.8913 | 57.2926 | 3282.4473 | 56.8903 | 0.015803 | 91.5561 | 91.5561 | 25444.8979 | 5.2195 | 4875.0056
463 | 35.6 | 57.2926 | 57.2926 | 3282.4473 | 58.0973 | 3375.2984 | 57.695 | 0.016026 | 92.8511 | 92.8511 | 25537.749 | 5.2355 | 4877.8176
464 | 36.1 | 58.0973 | 58.0973 | 3375.2984 | 57.9364 | 3356.6246 | 58.0169 | 0.016116 | -18.6738 | 0 | 25537.749 | 5.2516 | 4862.8489
465 | 36 | 57.9364 | 57.9364 | 3356.6246 | 58.0973 | 3375.2984 | 58.0169 | 0.016116 | 18.6738 | 18.6738 | 25556.4228 | 5.2677 | 4851.5167
466 | 36.1 | 58.0973 | 58.0973 | 3375.2984 | 58.2583 | 3394.024 | 58.1778 | 0.01616 | 18.7256 | 18.7256 | 25575.1484 | 5.2839 | 4840.2225
467 | 36.2 | 58.2583 | 58.2583 | 3394.024 | 57.9364 | 3356.6246 | 58.0973 | 0.016138 | -37.3994 | 0 | 25575.1484 | 5.3 | 4825.4844
468 | 36 | 57.9364 | 57.9364 | 3356.6246 | 57.4536 | 3300.9139 | 57.695 | 0.016026 | -55.7106 | 0 | 25575.1484 | 5.316 | 4810.9369
469 | 35.7 | 57.4536 | 57.4536 | 3300.9139 | 57.9364 | 3356.6246 | 57.695 | 0.016026 | 55.7106 | 55.7106 | 25630.859 | 5.3321 | 4806.9251
470 | 36 | 57.9364 | 57.9364 | 3356.6246 | 57.9364 | 3356.6246 | 57.9364 | 0.016093 | 0 | 0 | 25630.859 | 5.3482 | 4792.4603
471 | 36 | 57.9364 | 57.9364 | 3356.6246 | 57.2926 | 3282.4473 | 57.6145 | 0.016004 | -74.1773 | 0 | 25630.859 | 5.3642 | 4778.162
472 | 35.6 | 57.2926 | 57.2926 | 3282.4473 | 57.1317 | 3264.0325 | 57.2122 | 0.015892 | -18.4148 | 0 | 25630.859 | 5.3801 | 4764.0476
473 | 35.5 | 57.1317 | 57.1317 | 3264.0325 | 56.9708 | 3245.6695 | 57.0512 | 0.015848 | -18.363 | 0 | 25630.859 | 5.3959 | 4750.0558
474 | 35.4 | 56.9708 | 56.9708 | 3245.6695 | 56.6489 | 3209.0989 | 56.8098 | 0.015781 | -36.5706 | 0 | 25630.859 | 5.4117 | 4736.2046
475 | 35.2 | 56.6489 | 56.6489 | 3209.0989 | 56.6489 | 3209.0989 | 56.6489 | 0.015736 | 0 | 0 | 25630.859 | 5.4274 | 4722.4729
476 | 35.2 | 56.6489 | 56.6489 | 3209.0989 | 56.6489 | 3209.0989 | 56.6489 | 0.015736 | 0 | 0 | 25630.859 | 5.4432 | 4708.8205
477 | 35.2 | 56.6489 | 56.6489 | 3209.0989 | 56.6489 | 3209.0989 | 56.6489 | 0.015736 | 0 | 0 | 25630.859 | 5.4589 | 4695.2469
478 | 35.2 | 56.6489 | 56.6489 | 3209.0989 | 56.6489 | 3209.0989 | 56.6489 | 0.015736 | 0 | 0 | 25630.859 | 5.4746 | 4681.7513
479 | 35.2 | 56.6489 | 56.6489 | 3209.0989 | 56.6489 | 3209.0989 | 56.6489 | 0.015736 | 0 | 0 | 25630.859 | 5.4904 | 4668.333
480 | 35.2 | 56.6489 | 56.6489 | 3209.0989 | 56.327 | 3172.7354 | 56.488 | 0.015691 | -36.3634 | 0 | 25630.859 | 5.5061 | 4655.0293
481 | 35 | 56.327 | 56.327 | 3172.7354 | 56.488 | 3190.8913 | 56.4075 | 0.015669 | 18.1558 | 18.1558 | 25649.0149 | 5.5217 | 4645.108
482 | 35.1 | 56.488 | 56.488 | 3190.8913 | 56.6489 | 3209.0989 | 56.5684 | 0.015713 | 18.2076 | 18.2076 | 25667.2225 | 5.5374 | 4635.2147
483 | 35.2 | 56.6489 | 56.6489 | 3209.0989 | 57.1317 | 3264.0325 | 56.8903 | 0.015803 | 54.9336 | 54.9336 | 25722.1561 | 5.5532 | 4631.9165
484 | 35.5 | 57.1317 | 57.1317 | 3264.0325 | 56.6489 | 3209.0989 | 56.8903 | 0.015803 | -54.9336 | 0 | 25722.1561 | 5.569 | 4618.7728
485 | 35.2 | 56.6489 | 56.6489 | 3209.0989 | 56.327 | 3172.7354 | 56.488 | 0.015691 | -36.3634 | 0 | 25722.1561 | 5.5847 | 4605.7957
486 | 35 | 56.327 | 56.327 | 3172.7354 | 56.327 | 3172.7354 | 56.327 | 0.015646 | 0 | 0 | 25722.1561 | 5.6004 | 4592.928
487 | 35 | 56.327 | 56.327 | 3172.7354 | 56.327 | 3172.7354 | 56.327 | 0.015646 | 0 | 0 | 25722.1561 | 5.616 | 4580.132
488 | 35 | 56.327 | 56.327 | 3172.7354 | 56.0052 | 3136.5792 | 56.1661 | 0.015602 | -36.1562 | 0 | 25722.1561 | 5.6316 | 4567.4434
489 | 34.8 | 56.0052 | 56.0052 | 3136.5792 | 55.6833 | 3100.6302 | 55.8442 | 0.015512 | -35.949 | 0 | 25722.1561 | 5.6471 | 4554.8969
490 | 34.6 | 55.6833 | 55.6833 | 3100.6302 | 55.5224 | 3082.7333 | 55.6028 | 0.015445 | -17.8968 | 0 | 25722.1561 | 5.6626 | 4542.473
491 | 34.5 | 55.5224 | 55.5224 | 3082.7333 | 53.913 | 2906.6142 | 54.7177 | 0.015199 | -176.1192 | 0 | 25722.1561 | 5.6778 | 4530.3129
492 | 33.5 | 53.913 | 53.913 | 2906.6142 | 51.499 | 2652.1478 | 52.706 | 0.014641 | -254.4663 | 0 | 25722.1561 | 5.6924 | 4518.6612
493 | 32 | 51.499 | 51.499 | 2652.1478 | 48.4413 | 2346.5551 | 49.9701 | 0.013881 | -305.5927 | 0 | 25722.1561 | 5.7063 | 4507.6696
494 | 30.1 | 48.4413 | 48.4413 | 2346.5551 | 45.0616 | 2030.5507 | 46.7514 | 0.012987 | -316.0044 | 0 | 25722.1561 | 5.7193 | 4497.4342
495 | 28 | 45.0616 | 45.0616 | 2030.5507 | 41.0383 | 1684.1398 | 43.05 | 0.011958 | -346.4109 | 0 | 25722.1561 | 5.7313 | 4488.0503
496 | 25.5 | 41.0383 | 41.0383 | 1684.1398 | 36.2102 | 1311.1815 | 38.6243 | 0.010729 | -372.9583 | 0 | 25722.1561 | 5.742 | 4479.6643
497 | 22.5 | 36.2102 | 36.2102 | 1311.1815 | 31.865 | 1015.3789 | 34.0376 | 0.0094549 | -295.8025 | 0 | 25722.1561 | 5.7514 | 4472.3001
498 | 19.8 | 31.865 | 31.865 | 1015.3789 | 26.5542 | 705.1243 | 29.2096 | 0.0081138 | -310.2547 | 0 | 25722.1561 | 5.7596 | 4465.9998
499 | 16.5 | 26.5542 | 26.5542 | 705.1243 | 21.2433 | 451.2795 | 23.8988 | 0.0066385 | -253.8447 | 0 | 25722.1561 | 5.7662 | 4460.8581
500 | 13.2 | 21.2433 | 21.2433 | 451.2795 | 16.5762 | 274.7718 | 18.9098 | 0.0052527 | -176.5077 | 0 | 25722.1561 | 5.7714 | 4456.7982
501 | 10.3 | 16.5762 | 16.5762 | 274.7718 | 11.5873 | 134.265 | 14.0818 | 0.0039116 | -140.5069 | 0 | 25722.1561 | 5.7754 | 4453.7796
502 | 7.2 | 11.5873 | 11.5873 | 134.265 | 6.4374 | 41.4398 | 9.0123 | 0.0025034 | -92.8252 | 0 | 25722.1561 | 5.7779 | 4451.8499
503 | 4 | 6.4374 | 6.4374 | 41.4398 | 1.6093 | 2.59 | 4.0234 | 0.0011176 | -38.8498 | 0 | 25722.1561 | 5.779 | 4450.989
504 | 1 | 1.6093 | 1.6093 | 2.59 | 0 | 0 | 0.80467 | 0.00022352 | -2.59 | 0 | 25722.1561 | 5.7792 | 4450.8168
505 | 0 | 0 | 0 | 0 | 0 | 0 | 0 | 0 | 0 | 0 | 25722.1561 | 5.7792 | 4450.8168
506 | 0 | 0 | 0 | 0 | 0 | 0 | 0 | 0 | 0 | 0 | 25722.1561 | 5.7792 | 4450.8168
507 | 0 | 0 | 0 | 0 | 0 | 0 | 0 | 0 | 0 | 0 | 25722.1561 | 5.7792 | 4450.8168
508 | 0 | 0 | 0 | 0 | 0 | 0 | 0 | 0 | 0 | 0 | 25722.1561 | 5.7792 | 4450.8168
509 | 0 | 0 | 0 | 0 | 0 | 0 | 0 | 0 | 0 | 0 | 25722.1561 | 5.7792 | 4450.8168
510 | 0 | 0 | 0 | 0 | 1.9312 | 3.7296 | 0.96561 | 0.00026822 | 3.7296 | 3.7296 | 25725.8857 | 5.7795 | 4451.2556
511 | 1.2 | 1.9312 | 1.9312 | 3.7296 | 5.6327 | 31.7274 | 3.782 | 0.0010505 | 27.9978 | 27.9978 | 25753.8835 | 5.7805 | 4455.2901
512 | 3.5 | 5.6327 | 5.6327 | 31.7274 | 8.8514 | 78.3471 | 7.242 | 0.0020117 | 46.6198 | 46.6198 | 25800.5033 | 5.7825 | 4461.8023
513 | 5.5 | 8.8514 | 8.8514 | 78.3471 | 10.4607 | 109.427 | 9.6561 | 0.0026822 | 31.0799 | 31.0799 | 25831.5831 | 5.7852 | 4465.1059
514 | 6.5 | 10.4607 | 10.4607 | 109.427 | 13.6794 | 187.1266 | 12.0701 | 0.0033528 | 77.6996 | 77.6996 | 25909.2828 | 5.7886 | 4475.9427
515 | 8.5 | 13.6794 | 13.6794 | 187.1266 | 15.4497 | 238.6933 | 14.5646 | 0.0040457 | 51.5667 | 51.5667 | 25960.8494 | 5.7926 | 4481.7187
516 | 9.6 | 15.4497 | 15.4497 | 238.6933 | 16.8981 | 285.5462 | 16.1739 | 0.0044928 | 46.8529 | 46.8529 | 26007.7023 | 5.7971 | 4486.3275
517 | 10.5 | 16.8981 | 16.8981 | 285.5462 | 19.1512 | 366.7682 | 18.0247 | 0.0050068 | 81.222 | 81.222 | 26088.9243 | 5.8021 | 4496.4548
518 | 11.9 | 19.1512 | 19.1512 | 366.7682 | 22.5308 | 507.6377 | 20.841 | 0.0057892 | 140.8695 | 140.8695 | 26229.7938 | 5.8079 | 4516.2276
519 | 14 | 22.5308 | 22.5308 | 507.6377 | 25.7495 | 663.037 | 24.1402 | 0.0067056 | 155.3993 | 155.3993 | 26385.1931 | 5.8146 | 4537.745
520 | 16 | 25.7495 | 25.7495 | 663.037 | 28.4854 | 811.4174 | 27.1174 | 0.0075326 | 148.3804 | 148.3804 | 26533.5735 | 5.8221 | 4557.3597
521 | 17.7 | 28.4854 | 28.4854 | 811.4174 | 30.5775 | 934.9857 | 29.5315 | 0.0082032 | 123.5683 | 123.5683 | 26657.1418 | 5.8303 | 4572.1416
522 | 19 | 30.5775 | 30.5775 | 934.9857 | 32.3478 | 1046.3811 | 31.4627 | 0.0087396 | 111.3954 | 111.3954 | 26768.5372 | 5.8391 | 4584.3758
523 | 20.1 | 32.3478 | 32.3478 | 1046.3811 | 33.7962 | 1142.1848 | 33.072 | 0.0091867 | 95.8037 | 95.8037 | 26864.3409 | 5.8483 | 4593.5561
524 | 21 | 33.7962 | 33.7962 | 1142.1848 | 35.4056 | 1253.5542 | 34.6009 | 0.0096114 | 111.3695 | 111.3695 | 26975.7104 | 5.8579 | 4605.0311
525 | 22 | 35.4056 | 35.4056 | 1253.5542 | 37.0149 | 1370.1037 | 36.2102 | 0.010058 | 116.5495 | 116.5495 | 27092.2598 | 5.8679 | 4616.9995
526 | 23 | 37.0149 | 37.0149 | 1370.1037 | 38.3024 | 1467.0729 | 37.6586 | 0.010461 | 96.9692 | 96.9692 | 27189.229 | 5.8784 | 4625.2793
527 | 23.8 | 38.3024 | 38.3024 | 1467.0729 | 39.4289 | 1554.6404 | 38.8657 | 0.010796 | 87.5675 | 87.5675 | 27276.7965 | 5.8892 | 4631.6695
528 | 24.5 | 39.4289 | 39.4289 | 1554.6404 | 40.0727 | 1605.8185 | 39.7508 | 0.011042 | 51.1782 | 51.1782 | 27327.9746 | 5.9002 | 4631.6756
529 | 24.9 | 40.0727 | 40.0727 | 1605.8185 | 40.2336 | 1618.7426 | 40.1531 | 0.011154 | 12.924 | 12.924 | 27340.8987 | 5.9114 | 4625.1228
530 | 25 | 40.2336 | 40.2336 | 1618.7426 | 40.2336 | 1618.7426 | 40.2336 | 0.011176 | 0 | 0 | 27340.8987 | 5.9226 | 4616.3951
531 | 25 | 40.2336 | 40.2336 | 1618.7426 | 40.2336 | 1618.7426 | 40.2336 | 0.011176 | 0 | 0 | 27340.8987 | 5.9337 | 4607.7003
532 | 25 | 40.2336 | 40.2336 | 1618.7426 | 40.2336 | 1618.7426 | 40.2336 | 0.011176 | 0 | 0 | 27340.8987 | 5.9449 | 4599.0381
533 | 25 | 40.2336 | 40.2336 | 1618.7426 | 40.2336 | 1618.7426 | 40.2336 | 0.011176 | 0 | 0 | 27340.8987 | 5.9561 | 4590.4085
534 | 25 | 40.2336 | 40.2336 | 1618.7426 | 40.2336 | 1618.7426 | 40.2336 | 0.011176 | 0 | 0 | 27340.8987 | 5.9673 | 4581.8112
535 | 25 | 40.2336 | 40.2336 | 1618.7426 | 41.1992 | 1697.3746 | 40.7164 | 0.01131 | 78.632 | 78.632 | 27419.5307 | 5.9786 | 4586.2957
536 | 25.6 | 41.1992 | 41.1992 | 1697.3746 | 41.5211 | 1723.9997 | 41.3601 | 0.011489 | 26.6251 | 26.6251 | 27446.1558 | 5.9901 | 4581.9441
537 | 25.8 | 41.5211 | 41.5211 | 1723.9997 | 41.8429 | 1750.832 | 41.682 | 0.011578 | 26.8323 | 26.8323 | 27472.9881 | 6.0016 | 4577.5755
538 | 26 | 41.8429 | 41.8429 | 1750.832 | 41.1992 | 1697.3746 | 41.5211 | 0.011534 | -53.4574 | 0 | 27472.9881 | 6.0132 | 4568.7954
539 | 25.6 | 41.1992 | 41.1992 | 1697.3746 | 40.5555 | 1644.746 | 40.8773 | 0.011355 | -52.6286 | 0 | 27472.9881 | 6.0245 | 4560.1843
540 | 25.2 | 40.5555 | 40.5555 | 1644.746 | 40.2336 | 1618.7426 | 40.3945 | 0.011221 | -26.0035 | 0 | 27472.9881 | 6.0358 | 4551.7068
541 | 25 | 40.2336 | 40.2336 | 1618.7426 | 40.2336 | 1618.7426 | 40.2336 | 0.011176 | 0 | 0 | 27472.9881 | 6.0469 | 4543.2943
542 | 25 | 40.2336 | 40.2336 | 1618.7426 | 40.2336 | 1618.7426 | 40.2336 | 0.011176 | 0 | 0 | 27472.9881 | 6.0581 | 4534.9128
543 | 25 | 40.2336 | 40.2336 | 1618.7426 | 39.268 | 1541.9753 | 39.7508 | 0.011042 | -76.7672 | 0 | 27472.9881 | 6.0691 | 4526.6622
544 | 24.4 | 39.268 | 39.268 | 1541.9753 | 37.1758 | 1382.0436 | 38.2219 | 0.010617 | -159.9318 | 0 | 27472.9881 | 6.0798 | 4518.7572
545 | 23.1 | 37.1758 | 37.1758 | 1382.0436 | 31.865 | 1015.3789 | 34.5204 | 0.009589 | -366.6646 | 0 | 27472.9881 | 6.0894 | 4511.6415
546 | 19.8 | 31.865 | 31.865 | 1015.3789 | 26.5542 | 705.1243 | 29.2096 | 0.0081138 | -310.2547 | 0 | 27472.9881 | 6.0975 | 4505.6379
547 | 16.5 | 26.5542 | 26.5542 | 705.1243 | 21.2433 | 451.2795 | 23.8988 | 0.0066385 | -253.8447 | 0 | 27472.9881 | 6.1041 | 4500.7378
548 | 13.2 | 21.2433 | 21.2433 | 451.2795 | 15.9325 | 253.8447 | 18.5879 | 0.0051633 | -197.4348 | 0 | 27472.9881 | 6.1093 | 4496.9339
549 | 9.9 | 15.9325 | 15.9325 | 253.8447 | 10.6217 | 112.8199 | 13.2771 | 0.0036881 | -141.0249 | 0 | 27472.9881 | 6.113 | 4494.2208
550 | 6.6 | 10.6217 | 10.6217 | 112.8199 | 5.3108 | 28.205 | 7.9663 | 0.0022128 | -84.6149 | 0 | 27472.9881 | 6.1152 | 4492.5946
551 | 3.3 | 5.3108 | 5.3108 | 28.205 | 0 | 0 | 2.6554 | 0.00073762 | -28.205 | 0 | 27472.9881 | 6.1159 | 4492.0527
552 | 0 | 0 | 0 | 0 | 0 | 0 | 0 | 0 | 0 | 0 | 27472.9881 | 6.1159 | 4492.0527
553 | 0 | 0 | 0 | 0 | 0 | 0 | 0 | 0 | 0 | 0 | 27472.9881 | 6.1159 | 4492.0527
554 | 0 | 0 | 0 | 0 | 0 | 0 | 0 | 0 | 0 | 0 | 27472.9881 | 6.1159 | 4492.0527
555 | 0 | 0 | 0 | 0 | 0 | 0 | 0 | 0 | 0 | 0 | 27472.9881 | 6.1159 | 4492.0527
556 | 0 | 0 | 0 | 0 | 0 | 0 | 0 | 0 | 0 | 0 | 27472.9881 | 6.1159 | 4492.0527
557 | 0 | 0 | 0 | 0 | 0 | 0 | 0 | 0 | 0 | 0 | 27472.9881 | 6.1159 | 4492.0527
558 | 0 | 0 | 0 | 0 | 0 | 0 | 0 | 0 | 0 | 0 | 27472.9881 | 6.1159 | 4492.0527
559 | 0 | 0 | 0 | 0 | 0 | 0 | 0 | 0 | 0 | 0 | 27472.9881 | 6.1159 | 4492.0527
560 | 0 | 0 | 0 | 0 | 0 | 0 | 0 | 0 | 0 | 0 | 27472.9881 | 6.1159 | 4492.0527
561 | 0 | 0 | 0 | 0 | 0 | 0 | 0 | 0 | 0 | 0 | 27472.9881 | 6.1159 | 4492.0527
562 | 0 | 0 | 0 | 0 | 0 | 0 | 0 | 0 | 0 | 0 | 27472.9881 | 6.1159 | 4492.0527
563 | 0 | 0 | 0 | 0 | 0 | 0 | 0 | 0 | 0 | 0 | 27472.9881 | 6.1159 | 4492.0527
564 | 0 | 0 | 0 | 0 | 0 | 0 | 0 | 0 | 0 | 0 | 27472.9881 | 6.1159 | 4492.0527
565 | 0 | 0 | 0 | 0 | 0 | 0 | 0 | 0 | 0 | 0 | 27472.9881 | 6.1159 | 4492.0527
566 | 0 | 0 | 0 | 0 | 0 | 0 | 0 | 0 | 0 | 0 | 27472.9881 | 6.1159 | 4492.0527
567 | 0 | 0 | 0 | 0 | 0 | 0 | 0 | 0 | 0 | 0 | 27472.9881 | 6.1159 | 4492.0527
568 | 0 | 0 | 0 | 0 | 5.3108 | 28.205 | 2.6554 | 0.00073762 | 28.205 | 28.205 | 27501.1931 | 6.1166 | 4496.1222
569 | 3.3 | 5.3108 | 5.3108 | 28.205 | 10.6217 | 112.8199 | 7.9663 | 0.0022128 | 84.6149 | 84.6149 | 27585.808 | 6.1189 | 4508.3247
570 | 6.6 | 10.6217 | 10.6217 | 112.8199 | 15.9325 | 253.8447 | 13.2771 | 0.0036881 | 141.0249 | 141.0249 | 27726.8328 | 6.1225 | 4528.6427
571 | 9.9 | 15.9325 | 15.9325 | 253.8447 | 20.9215 | 437.708 | 18.427 | 0.0051186 | 183.8633 | 183.8633 | 27910.6961 | 6.1277 | 4554.8653
572 | 13 | 20.9215 | 20.9215 | 437.708 | 23.4964 | 552.0819 | 22.2089 | 0.0061692 | 114.3739 | 114.3739 | 28025.0699 | 6.1338 | 4568.9305
573 | 14.6 | 23.4964 | 23.4964 | 552.0819 | 25.7495 | 663.037 | 24.623 | 0.0068397 | 110.9551 | 110.9551 | 28136.025 | 6.1407 | 4581.9104
574 | 16 | 25.7495 | 25.7495 | 663.037 | 27.3588 | 748.5066 | 26.5542 | 0.0073762 | 85.4696 | 85.4696 | 28221.4946 | 6.1481 | 4590.3151
575 | 17 | 27.3588 | 27.3588 | 748.5066 | 27.3588 | 748.5066 | 27.3588 | 0.0075997 | 0 | 0 | 28221.4946 | 6.1557 | 4584.648
576 | 17 | 27.3588 | 27.3588 | 748.5066 | 27.3588 | 748.5066 | 27.3588 | 0.0075997 | 0 | 0 | 28221.4946 | 6.1633 | 4578.9948
577 | 17 | 27.3588 | 27.3588 | 748.5066 | 28.1635 | 793.1839 | 27.7612 | 0.0077114 | 44.6773 | 44.6773 | 28266.1719 | 6.171 | 4580.5127
578 | 17.5 | 28.1635 | 28.1635 | 793.1839 | 28.4854 | 811.4174 | 28.3245 | 0.0078679 | 18.2335 | 18.2335 | 28284.4055 | 6.1788 | 4577.631
579 | 17.7 | 28.4854 | 28.4854 | 811.4174 | 28.4854 | 811.4174 | 28.4854 | 0.0079126 | 0 | 0 | 28284.4055 | 6.1867 | 4571.7764
580 | 17.7 | 28.4854 | 28.4854 | 811.4174 | 28.1635 | 793.1839 | 28.3245 | 0.0078679 | -18.2335 | 0 | 28284.4055 | 6.1946 | 4565.9696
581 | 17.5 | 28.1635 | 28.1635 | 793.1839 | 27.3588 | 748.5066 | 27.7612 | 0.0077114 | -44.6773 | 0 | 28284.4055 | 6.2023 | 4560.2927
582 | 17 | 27.3588 | 27.3588 | 748.5066 | 27.1979 | 739.7265 | 27.2784 | 0.0075773 | -8.7801 | 0 | 28284.4055 | 6.2099 | 4554.7282
583 | 16.9 | 27.1979 | 27.1979 | 739.7265 | 26.7151 | 713.6971 | 26.9565 | 0.0074879 | -26.0294 | 0 | 28284.4055 | 6.2174 | 4549.2427
584 | 16.6 | 26.7151 | 26.7151 | 713.6971 | 27.3588 | 748.5066 | 27.037 | 0.0075103 | 34.8094 | 34.8094 | 28319.2149 | 6.2249 | 4549.3461
585 | 17 | 27.3588 | 27.3588 | 748.5066 | 27.5198 | 757.3384 | 27.4393 | 0.007622 | 8.8319 | 8.8319 | 28328.0468 | 6.2325 | 4545.1996
586 | 17.1 | 27.5198 | 27.5198 | 757.3384 | 27.3588 | 748.5066 | 27.4393 | 0.007622 | -8.8319 | 0 | 28328.0468 | 6.2401 | 4539.6478
587 | 17 | 27.3588 | 27.3588 | 748.5066 | 26.7151 | 713.6971 | 27.037 | 0.0075103 | -34.8094 | 0 | 28328.0468 | 6.2477 | 4534.1907
588 | 16.6 | 26.7151 | 26.7151 | 713.6971 | 26.5542 | 705.1243 | 26.6346 | 0.0073985 | -8.5729 | 0 | 28328.0468 | 6.2551 | 4528.8277
589 | 16.5 | 26.5542 | 26.5542 | 705.1243 | 26.5542 | 705.1243 | 26.5542 | 0.0073762 | 0 | 0 | 28328.0468 | 6.2624 | 4523.4934
590 | 16.5 | 26.5542 | 26.5542 | 705.1243 | 26.7151 | 713.6971 | 26.6346 | 0.0073985 | 8.5729 | 8.5729 | 28336.6196 | 6.2698 | 4519.5229
591 | 16.6 | 26.7151 | 26.7151 | 713.6971 | 27.3588 | 748.5066 | 27.037 | 0.0075103 | 34.8094 | 34.8094 | 28371.4291 | 6.2773 | 4519.661
592 | 17 | 27.3588 | 27.3588 | 748.5066 | 28.3245 | 802.2747 | 27.8417 | 0.0077338 | 53.7682 | 53.7682 | 28425.1972 | 6.2851 | 4522.6544
593 | 17.6 | 28.3245 | 28.3245 | 802.2747 | 29.7729 | 886.4234 | 29.0487 | 0.0080691 | 84.1487 | 84.1487 | 28509.3459 | 6.2931 | 4530.227
594 | 18.5 | 29.7729 | 29.7729 | 886.4234 | 30.8994 | 954.7732 | 30.3361 | 0.0084267 | 68.3498 | 68.3498 | 28577.6957 | 6.3016 | 4535.0154
595 | 19.2 | 30.8994 | 30.8994 | 954.7732 | 32.5087 | 1056.8187 | 31.7041 | 0.0088067 | 102.0455 | 102.0455 | 28679.7412 | 6.3104 | 4544.8575
596 | 20.2 | 32.5087 | 32.5087 | 1056.8187 | 33.7962 | 1142.1848 | 33.1525 | 0.009209 | 85.366 | 85.366 | 28765.1073 | 6.3196 | 4551.7428
597 | 21 | 33.7962 | 33.7962 | 1142.1848 | 33.9572 | 1153.0886 | 33.8767 | 0.0094102 | 10.9038 | 10.9038 | 28776.0111 | 6.329 | 4546.698
598 | 21.1 | 33.9572 | 33.9572 | 1153.0886 | 34.1181 | 1164.0443 | 34.0376 | 0.0094549 | 10.9556 | 10.9556 | 28786.9667 | 6.3384 | 4541.6442
599 | 21.2 | 34.1181 | 34.1181 | 1164.0443 | 34.7618 | 1208.3849 | 34.44 | 0.0095667 | 44.3406 | 44.3406 | 28831.3073 | 6.348 | 4541.7848
600 | 21.6 | 34.7618 | 34.7618 | 1208.3849 | 35.4056 | 1253.5542 | 35.0837 | 0.0097455 | 45.1694 | 45.1694 | 28876.4767 | 6.3578 | 4541.9275
601 | 22 | 35.4056 | 35.4056 | 1253.5542 | 36.0493 | 1299.5524 | 35.7274 | 0.0099243 | 45.9982 | 45.9982 | 28922.4749 | 6.3677 | 4542.0724
602 | 22.4 | 36.0493 | 36.0493 | 1299.5524 | 36.2102 | 1311.1815 | 36.1298 | 0.010036 | 11.629 | 11.629 | 28934.104 | 6.3777 | 4536.7484
603 | 22.5 | 36.2102 | 36.2102 | 1311.1815 | 36.2102 | 1311.1815 | 36.2102 | 0.010058 | 0 | 0 | 28934.104 | 6.3878 | 4529.6046
604 | 22.5 | 36.2102 | 36.2102 | 1311.1815 | 36.2102 | 1311.1815 | 36.2102 | 0.010058 | 0 | 0 | 28934.104 | 6.3978 | 4522.4834
605 | 22.5 | 36.2102 | 36.2102 | 1311.1815 | 36.5321 | 1334.595 | 36.3712 | 0.010103 | 23.4135 | 23.4135 | 28957.5175 | 6.4079 | 4519.0068
606 | 22.7 | 36.5321 | 36.5321 | 1334.595 | 38.1415 | 1454.7704 | 37.3368 | 0.010371 | 120.1754 | 120.1754 | 29077.6929 | 6.4183 | 4530.4284
607 | 23.7 | 38.1415 | 38.1415 | 1454.7704 | 40.3945 | 1631.7184 | 39.268 | 0.010908 | 176.948 | 176.948 | 29254.6409 | 6.4292 | 4550.2646
608 | 25.1 | 40.3945 | 40.3945 | 1631.7184 | 41.8429 | 1750.832 | 41.1187 | 0.011422 | 119.1136 | 119.1136 | 29373.7545 | 6.4406 | 4560.6892
609 | 26 | 41.8429 | 41.8429 | 1750.832 | 42.6476 | 1818.8192 | 42.2453 | 0.011735 | 67.9872 | 67.9872 | 29441.7416 | 6.4524 | 4562.9315
610 | 26.5 | 42.6476 | 42.6476 | 1818.8192 | 43.4523 | 1888.1013 | 43.05 | 0.011958 | 69.2822 | 69.2822 | 29511.0238 | 6.4643 | 4565.2082
611 | 27 | 43.4523 | 43.4523 | 1888.1013 | 42.0039 | 1764.3258 | 42.7281 | 0.011869 | -123.7755 | 0 | 29511.0238 | 6.4762 | 4556.8416
612 | 26.1 | 42.0039 | 42.0039 | 1764.3258 | 36.693 | 1346.3794 | 39.3485 | 0.01093 | -417.9464 | 0 | 29511.0238 | 6.4871 | 4549.1638
613 | 22.8 | 36.693 | 36.693 | 1346.3794 | 31.3822 | 984.843 | 34.0376 | 0.0094549 | -361.5364 | 0 | 29511.0238 | 6.4966 | 4542.5431
614 | 19.5 | 31.3822 | 31.3822 | 984.843 | 26.0714 | 679.7165 | 28.7268 | 0.0079797 | -305.1265 | 0 | 29511.0238 | 6.5046 | 4536.9704
615 | 16.2 | 26.0714 | 26.0714 | 679.7165 | 20.7605 | 430.9999 | 23.416 | 0.0065044 | -248.7166 | 0 | 29511.0238 | 6.5111 | 4532.438
616 | 12.9 | 20.7605 | 20.7605 | 430.9999 | 15.4497 | 238.6933 | 18.1051 | 0.0050292 | -192.3066 | 0 | 29511.0238 | 6.5161 | 4528.9399
617 | 9.6 | 15.4497 | 15.4497 | 238.6933 | 10.1389 | 102.7966 | 12.7943 | 0.003554 | -135.8967 | 0 | 29511.0238 | 6.5197 | 4526.4711
618 | 6.3 | 10.1389 | 10.1389 | 102.7966 | 4.828 | 23.3099 | 7.4834 | 0.0020787 | -79.4867 | 0 | 29511.0238 | 6.5217 | 4525.0283
619 | 3 | 4.828 | 4.828 | 23.3099 | 0 | 0 | 2.414 | 0.00067056 | -23.3099 | 0 | 29511.0238 | 6.5224 | 4524.5631
620 | 0 | 0 | 0 | 0 | 0 | 0 | 0 | 0 | 0 | 0 | 29511.0238 | 6.5224 | 4524.5631
621 | 0 | 0 | 0 | 0 | 0 | 0 | 0 | 0 | 0 | 0 | 29511.0238 | 6.5224 | 4524.5631
622 | 0 | 0 | 0 | 0 | 0 | 0 | 0 | 0 | 0 | 0 | 29511.0238 | 6.5224 | 4524.5631
623 | 0 | 0 | 0 | 0 | 0 | 0 | 0 | 0 | 0 | 0 | 29511.0238 | 6.5224 | 4524.5631
624 | 0 | 0 | 0 | 0 | 0 | 0 | 0 | 0 | 0 | 0 | 29511.0238 | 6.5224 | 4524.5631
625 | 0 | 0 | 0 | 0 | 0 | 0 | 0 | 0 | 0 | 0 | 29511.0238 | 6.5224 | 4524.5631
626 | 0 | 0 | 0 | 0 | 0 | 0 | 0 | 0 | 0 | 0 | 29511.0238 | 6.5224 | 4524.5631
627 | 0 | 0 | 0 | 0 | 0 | 0 | 0 | 0 | 0 | 0 | 29511.0238 | 6.5224 | 4524.5631
628 | 0 | 0 | 0 | 0 | 0 | 0 | 0 | 0 | 0 | 0 | 29511.0238 | 6.5224 | 4524.5631
629 | 0 | 0 | 0 | 0 | 0 | 0 | 0 | 0 | 0 | 0 | 29511.0238 | 6.5224 | 4524.5631
630 | 0 | 0 | 0 | 0 | 0 | 0 | 0 | 0 | 0 | 0 | 29511.0238 | 6.5224 | 4524.5631
631 | 0 | 0 | 0 | 0 | 0 | 0 | 0 | 0 | 0 | 0 | 29511.0238 | 6.5224 | 4524.5631
632 | 0 | 0 | 0 | 0 | 0 | 0 | 0 | 0 | 0 | 0 | 29511.0238 | 6.5224 | 4524.5631
633 | 0 | 0 | 0 | 0 | 0 | 0 | 0 | 0 | 0 | 0 | 29511.0238 | 6.5224 | 4524.5631
634 | 0 | 0 | 0 | 0 | 0 | 0 | 0 | 0 | 0 | 0 | 29511.0238 | 6.5224 | 4524.5631
635 | 0 | 0 | 0 | 0 | 0 | 0 | 0 | 0 | 0 | 0 | 29511.0238 | 6.5224 | 4524.5631
636 | 0 | 0 | 0 | 0 | 0 | 0 | 0 | 0 | 0 | 0 | 29511.0238 | 6.5224 | 4524.5631
637 | 0 | 0 | 0 | 0 | 0 | 0 | 0 | 0 | 0 | 0 | 29511.0238 | 6.5224 | 4524.5631
638 | 0 | 0 | 0 | 0 | 0 | 0 | 0 | 0 | 0 | 0 | 29511.0238 | 6.5224 | 4524.5631
639 | 0 | 0 | 0 | 0 | 0 | 0 | 0 | 0 | 0 | 0 | 29511.0238 | 6.5224 | 4524.5631
640 | 0 | 0 | 0 | 0 | 0 | 0 | 0 | 0 | 0 | 0 | 29511.0238 | 6.5224 | 4524.5631
641 | 0 | 0 | 0 | 0 | 0 | 0 | 0 | 0 | 0 | 0 | 29511.0238 | 6.5224 | 4524.5631
642 | 0 | 0 | 0 | 0 | 0 | 0 | 0 | 0 | 0 | 0 | 29511.0238 | 6.5224 | 4524.5631
643 | 0 | 0 | 0 | 0 | 0 | 0 | 0 | 0 | 0 | 0 | 29511.0238 | 6.5224 | 4524.5631
644 | 0 | 0 | 0 | 0 | 0 | 0 | 0 | 0 | 0 | 0 | 29511.0238 | 6.5224 | 4524.5631
645 | 0 | 0 | 0 | 0 | 3.2187 | 10.36 | 1.6093 | 0.00044704 | 10.36 | 10.36 | 29521.3838 | 6.5229 | 4525.8412
646 | 2 | 3.2187 | 3.2187 | 10.36 | 7.242 | 52.4473 | 5.2304 | 0.0014529 | 42.0873 | 42.0873 | 29563.4711 | 6.5243 | 4531.2842
647 | 4.5 | 7.242 | 7.242 | 52.4473 | 12.5529 | 157.5749 | 9.8975 | 0.0027493 | 105.1276 | 105.1276 | 29668.5987 | 6.5271 | 4545.482
648 | 7.8 | 12.5529 | 12.5529 | 157.5749 | 16.4153 | 269.4624 | 14.4841 | 0.0040234 | 111.8875 | 111.8875 | 29780.4862 | 6.5311 | 4559.8134
649 | 10.2 | 16.4153 | 16.4153 | 269.4624 | 20.1168 | 404.6856 | 18.2661 | 0.0050739 | 135.2233 | 135.2233 | 29915.7095 | 6.5361 | 4576.9623
650 | 12.5 | 20.1168 | 20.1168 | 404.6856 | 22.5308 | 507.6377 | 21.3238 | 0.0059233 | 102.952 | 102.952 | 30018.6615 | 6.5421 | 4588.5551
651 | 14 | 22.5308 | 22.5308 | 507.6377 | 24.623 | 606.2903 | 23.5769 | 0.0065491 | 98.6526 | 98.6526 | 30117.3141 | 6.5486 | 4599.0308
652 | 15.3 | 24.623 | 24.623 | 606.2903 | 28.1635 | 793.1839 | 26.3932 | 0.0073315 | 186.8935 | 186.8935 | 30304.2077 | 6.556 | 4622.3953
653 | 17.5 | 28.1635 | 28.1635 | 793.1839 | 31.5431 | 994.9698 | 29.8533 | 0.0082926 | 201.786 | 201.786 | 30505.9937 | 6.5642 | 4647.296
654 | 19.6 | 31.5431 | 31.5431 | 994.9698 | 33.7962 | 1142.1848 | 32.6697 | 0.0090749 | 147.2149 | 147.2149 | 30653.2086 | 6.5733 | 4663.2759
655 | 21 | 33.7962 | 33.7962 | 1142.1848 | 35.7274 | 1276.4497 | 34.7618 | 0.0096561 | 134.265 | 134.265 | 30787.4736 | 6.583 | 4676.8315
656 | 22.2 | 35.7274 | 35.7274 | 1276.4497 | 37.4977 | 1406.0786 | 36.6126 | 0.01017 | 129.6289 | 129.6289 | 30917.1025 | 6.5931 | 4689.2784
657 | 23.3 | 37.4977 | 37.4977 | 1406.0786 | 39.4289 | 1554.6404 | 38.4633 | 0.010684 | 148.5617 | 148.5617 | 31065.6642 | 6.6038 | 4704.188
658 | 24.5 | 39.4289 | 39.4289 | 1554.6404 | 40.7164 | 1657.8255 | 40.0727 | 0.011131 | 103.1851 | 103.1851 | 31168.8493 | 6.615 | 4711.8708
659 | 25.3 | 40.7164 | 40.7164 | 1657.8255 | 41.1992 | 1697.3746 | 40.9578 | 0.011377 | 39.5491 | 39.5491 | 31208.3984 | 6.6263 | 4709.7492
660 | 25.6 | 41.1992 | 41.1992 | 1697.3746 | 41.8429 | 1750.832 | 41.5211 | 0.011534 | 53.4574 | 53.4574 | 31261.8558 | 6.6379 | 4709.6191
661 | 26 | 41.8429 | 41.8429 | 1750.832 | 42.0039 | 1764.3258 | 41.9234 | 0.011645 | 13.4938 | 13.4938 | 31275.3496 | 6.6495 | 4703.4004
662 | 26.1 | 42.0039 | 42.0039 | 1764.3258 | 42.1648 | 1777.8714 | 42.0843 | 0.01169 | 13.5456 | 13.5456 | 31288.8953 | 6.6612 | 4697.1797
663 | 26.2 | 42.1648 | 42.1648 | 1777.8714 | 42.1648 | 1777.8714 | 42.1648 | 0.011712 | 0 | 0 | 31288.8953 | 6.6729 | 4688.9351
664 | 26.2 | 42.1648 | 42.1648 | 1777.8714 | 42.4867 | 1805.1181 | 42.3257 | 0.011757 | 27.2467 | 27.2467 | 31316.1419 | 6.6847 | 4684.7641
665 | 26.4 | 42.4867 | 42.4867 | 1805.1181 | 42.6476 | 1818.8192 | 42.5671 | 0.011824 | 13.701 | 13.701 | 31329.843 | 6.6965 | 4678.5381
666 | 26.5 | 42.6476 | 42.6476 | 1818.8192 | 42.6476 | 1818.8192 | 42.6476 | 0.011847 | 0 | 0 | 31329.843 | 6.7083 | 4670.276
667 | 26.5 | 42.6476 | 42.6476 | 1818.8192 | 41.8429 | 1750.832 | 42.2453 | 0.011735 | -67.9872 | 0 | 31329.843 | 6.7201 | 4662.1207
668 | 26 | 41.8429 | 41.8429 | 1750.832 | 41.0383 | 1684.1398 | 41.4406 | 0.011511 | -66.6922 | 0 | 31329.843 | 6.7316 | 4654.1483
669 | 25.5 | 41.0383 | 41.0383 | 1684.1398 | 37.9805 | 1442.5198 | 39.5094 | 0.010975 | -241.62 | 0 | 31329.843 | 6.7426 | 4646.5727
670 | 23.6 | 37.9805 | 37.9805 | 1442.5198 | 34.44 | 1186.111 | 36.2102 | 0.010058 | -256.4088 | 0 | 31329.843 | 6.7526 | 4639.6514
671 | 21.4 | 34.44 | 34.44 | 1186.111 | 29.7729 | 886.4234 | 32.1064 | 0.0089184 | -299.6875 | 0 | 31329.843 | 6.7615 | 4633.5318
672 | 18.5 | 29.7729 | 29.7729 | 886.4234 | 26.3932 | 696.6032 | 28.0831 | 0.0078008 | -189.8202 | 0 | 31329.843 | 6.7693 | 4628.1922
673 | 16.4 | 26.3932 | 26.3932 | 696.6032 | 23.3355 | 544.545 | 24.8644 | 0.0069068 | -152.0582 | 0 | 31329.843 | 6.7763 | 4623.4748
674 | 14.5 | 23.3355 | 23.3355 | 544.545 | 18.6684 | 348.5088 | 21.0019 | 0.0058339 | -196.0362 | 0 | 31329.843 | 6.7821 | 4619.4978
675 | 11.6 | 18.6684 | 18.6684 | 348.5088 | 14.0013 | 196.0362 | 16.3348 | 0.0045375 | -152.4726 | 0 | 31329.843 | 6.7866 | 4616.4092
676 | 8.7 | 14.0013 | 14.0013 | 196.0362 | 9.3342 | 87.1272 | 11.6677 | 0.003241 | -108.909 | 0 | 31329.843 | 6.7899 | 4614.2057
677 | 5.8 | 9.3342 | 9.3342 | 87.1272 | 5.6327 | 31.7274 | 7.4834 | 0.0020787 | -55.3998 | 0 | 31329.843 | 6.7919 | 4612.7934
678 | 3.5 | 5.6327 | 5.6327 | 31.7274 | 3.2187 | 10.36 | 4.4257 | 0.0012294 | -21.3674 | 0 | 31329.843 | 6.7932 | 4611.9587
679 | 2 | 3.2187 | 3.2187 | 10.36 | 0 | 0 | 1.6093 | 0.00044704 | -10.36 | 0 | 31329.843 | 6.7936 | 4611.6552
680 | 0 | 0 | 0 | 0 | 0 | 0 | 0 | 0 | 0 | 0 | 31329.843 | 6.7936 | 4611.6552
681 | 0 | 0 | 0 | 0 | 0 | 0 | 0 | 0 | 0 | 0 | 31329.843 | 6.7936 | 4611.6552
682 | 0 | 0 | 0 | 0 | 0 | 0 | 0 | 0 | 0 | 0 | 31329.843 | 6.7936 | 4611.6552
683 | 0 | 0 | 0 | 0 | 0 | 0 | 0 | 0 | 0 | 0 | 31329.843 | 6.7936 | 4611.6552
684 | 0 | 0 | 0 | 0 | 0 | 0 | 0 | 0 | 0 | 0 | 31329.843 | 6.7936 | 4611.6552
685 | 0 | 0 | 0 | 0 | 0 | 0 | 0 | 0 | 0 | 0 | 31329.843 | 6.7936 | 4611.6552
686 | 0 | 0 | 0 | 0 | 0 | 0 | 0 | 0 | 0 | 0 | 31329.843 | 6.7936 | 4611.6552
687 | 0 | 0 | 0 | 0 | 0 | 0 | 0 | 0 | 0 | 0 | 31329.843 | 6.7936 | 4611.6552
688 | 0 | 0 | 0 | 0 | 0 | 0 | 0 | 0 | 0 | 0 | 31329.843 | 6.7936 | 4611.6552
689 | 0 | 0 | 0 | 0 | 0 | 0 | 0 | 0 | 0 | 0 | 31329.843 | 6.7936 | 4611.6552
690 | 0 | 0 | 0 | 0 | 0 | 0 | 0 | 0 | 0 | 0 | 31329.843 | 6.7936 | 4611.6552
691 | 0 | 0 | 0 | 0 | 0 | 0 | 0 | 0 | 0 | 0 | 31329.843 | 6.7936 | 4611.6552
692 | 0 | 0 | 0 | 0 | 0 | 0 | 0 | 0 | 0 | 0 | 31329.843 | 6.7936 | 4611.6552
693 | 0 | 0 | 0 | 0 | 2.2531 | 5.0764 | 1.1265 | 0.00031293 | 5.0764 | 5.0764 | 31334.9194 | 6.7939 | 4612.19
694 | 1.4 | 2.2531 | 2.2531 | 5.0764 | 5.3108 | 28.205 | 3.782 | 0.0010505 | 23.1286 | 23.1286 | 31358.0479 | 6.795 | 4614.8807
695 | 3.3 | 5.3108 | 5.3108 | 28.205 | 7.0811 | 50.1422 | 6.196 | 0.0017211 | 21.9372 | 21.9372 | 31379.9851 | 6.7967 | 4616.9397
696 | 4.4 | 7.0811 | 7.0811 | 50.1422 | 10.4607 | 109.427 | 8.7709 | 0.0024364 | 59.2848 | 59.2848 | 31439.27 | 6.7991 | 4624.0047
697 | 6.5 | 10.4607 | 10.4607 | 109.427 | 14.806 | 219.2166 | 12.6334 | 0.0035093 | 109.7896 | 109.7896 | 31549.0596 | 6.8027 | 4637.7586
698 | 9.2 | 14.806 | 14.806 | 219.2166 | 18.1856 | 330.7156 | 16.4958 | 0.0045822 | 111.499 | 111.499 | 31660.5586 | 6.8072 | 4651.0163
699 | 11.3 | 18.1856 | 18.1856 | 330.7156 | 21.7261 | 472.0253 | 19.9559 | 0.0055433 | 141.3098 | 141.3098 | 31801.8683 | 6.8128 | 4667.9738
700 | 13.5 | 21.7261 | 21.7261 | 472.0253 | 23.4964 | 552.0819 | 22.6113 | 0.0062809 | 80.0565 | 80.0565 | 31881.9248 | 6.8191 | 4675.4143
701 | 14.6 | 23.4964 | 23.4964 | 552.0819 | 26.3932 | 696.6032 | 24.9448 | 0.0069291 | 144.5213 | 144.5213 | 32026.4462 | 6.826 | 4691.8405
702 | 16.4 | 26.3932 | 26.3932 | 696.6032 | 26.876 | 722.3218 | 26.6346 | 0.0073985 | 25.7186 | 25.7186 | 32052.1648 | 6.8334 | 4690.5243
703 | 16.7 | 26.876 | 26.876 | 722.3218 | 26.5542 | 705.1243 | 26.7151 | 0.0074209 | -17.1975 | 0 | 32052.1648 | 6.8408 | 4685.436
704 | 16.5 | 26.5542 | 26.5542 | 705.1243 | 26.5542 | 705.1243 | 26.5542 | 0.0073762 | 0 | 0 | 32052.1648 | 6.8482 | 4680.3894
705 | 16.5 | 26.5542 | 26.5542 | 705.1243 | 29.2901 | 857.9077 | 27.9221 | 0.0077561 | 152.7834 | 152.7834 | 32204.9482 | 6.8559 | 4697.3792
706 | 18.2 | 29.2901 | 29.2901 | 857.9077 | 30.8994 | 954.7732 | 30.0947 | 0.0083596 | 96.8656 | 96.8656 | 32301.8137 | 6.8643 | 4705.7701
707 | 19.2 | 30.8994 | 30.8994 | 954.7732 | 32.3478 | 1046.3811 | 31.6236 | 0.0087843 | 91.6079 | 91.6079 | 32393.4216 | 6.8731 | 4713.0842
708 | 20.1 | 32.3478 | 32.3478 | 1046.3811 | 34.6009 | 1197.222 | 33.4744 | 0.0092984 | 150.8409 | 150.8409 | 32544.2625 | 6.8824 | 4728.6336
709 | 21.5 | 34.6009 | 34.6009 | 1197.222 | 36.2102 | 1311.1815 | 35.4056 | 0.0098349 | 113.9595 | 113.9595 | 32658.222 | 6.8922 | 4738.4206
710 | 22.5 | 36.2102 | 36.2102 | 1311.1815 | 36.2102 | 1311.1815 | 36.2102 | 0.010058 | 0 | 0 | 32658.222 | 6.9023 | 4731.5155
711 | 22.5 | 36.2102 | 36.2102 | 1311.1815 | 35.5665 | 1264.9761 | 35.8884 | 0.009969 | -46.2054 | 0 | 32658.222 | 6.9122 | 4724.6916
712 | 22.1 | 35.5665 | 35.5665 | 1264.9761 | 36.5321 | 1334.595 | 36.0493 | 0.010014 | 69.6189 | 69.6189 | 32727.8409 | 6.9223 | 4727.9141
713 | 22.7 | 36.5321 | 36.5321 | 1334.595 | 37.4977 | 1406.0786 | 37.0149 | 0.010282 | 71.4837 | 71.4837 | 32799.3245 | 6.9325 | 4731.2133
714 | 23.3 | 37.4977 | 37.4977 | 1406.0786 | 37.8196 | 1430.3209 | 37.6586 | 0.010461 | 24.2423 | 24.2423 | 32823.5668 | 6.943 | 4727.5766
715 | 23.5 | 37.8196 | 37.8196 | 1430.3209 | 36.2102 | 1311.1815 | 37.0149 | 0.010282 | -119.1395 | 0 | 32823.5668 | 6.9533 | 4720.5858
716 | 22.5 | 36.2102 | 36.2102 | 1311.1815 | 34.7618 | 1208.3849 | 35.486 | 0.0098572 | -102.7966 | 0 | 32823.5668 | 6.9631 | 4713.9032
717 | 21.6 | 34.7618 | 34.7618 | 1208.3849 | 32.9916 | 1088.4425 | 33.8767 | 0.0094102 | -119.9423 | 0 | 32823.5668 | 6.9725 | 4707.5413
718 | 20.5 | 32.9916 | 32.9916 | 1088.4425 | 28.9682 | 839.1561 | 30.9799 | 0.0086055 | -249.2864 | 0 | 32823.5668 | 6.9812 | 4701.7384
719 | 18 | 28.9682 | 28.9682 | 839.1561 | 24.1402 | 582.7473 | 26.5542 | 0.0073762 | -256.4088 | 0 | 32823.5668 | 6.9885 | 4696.7759
720 | 15 | 24.1402 | 24.1402 | 582.7473 | 19.3121 | 372.9583 | 21.7261 | 0.006035 | -209.789 | 0 | 32823.5668 | 6.9946 | 4692.7234
721 | 12 | 19.3121 | 19.3121 | 372.9583 | 14.4841 | 209.789 | 16.8981 | 0.0046939 | -163.1693 | 0 | 32823.5668 | 6.9993 | 4689.5763
722 | 9 | 14.4841 | 14.4841 | 209.789 | 9.9779 | 99.5591 | 12.231 | 0.0033975 | -110.2299 | 0 | 32823.5668 | 7.0027 | 4687.3011
723 | 6.2 | 9.9779 | 9.9779 | 99.5591 | 7.242 | 52.4473 | 8.61 | 0.0023917 | -47.1119 | 0 | 32823.5668 | 7.005 | 4685.7007
724 | 4.5 | 7.242 | 7.242 | 52.4473 | 4.828 | 23.3099 | 6.035 | 0.0016764 | -29.1374 | 0 | 32823.5668 | 7.0067 | 4684.5797
725 | 3 | 4.828 | 4.828 | 23.3099 | 3.3796 | 11.4218 | 4.1038 | 0.00114 | -11.888 | 0 | 32823.5668 | 7.0079 | 4683.8176
726 | 2.1 | 3.3796 | 3.3796 | 11.4218 | 0.80467 | 0.6475 | 2.0921 | 0.00058115 | -10.7744 | 0 | 32823.5668 | 7.0084 | 4683.4292
727 | 0.5 | 0.80467 | 0.80467 | 0.6475 | 0.80467 | 0.6475 | 0.80467 | 0.00022352 | 0 | 0 | 32823.5668 | 7.0087 | 4683.2799
728 | 0.5 | 0.80467 | 0.80467 | 0.6475 | 5.1499 | 26.5215 | 2.9773 | 0.00082702 | 25.874 | 25.874 | 32849.4408 | 7.0095 | 4686.4186
729 | 3.2 | 5.1499 | 5.1499 | 26.5215 | 10.4607 | 109.427 | 7.8053 | 0.0021681 | 82.9055 | 82.9055 | 32932.3463 | 7.0117 | 4696.7934
730 | 6.5 | 10.4607 | 10.4607 | 109.427 | 15.4497 | 238.6933 | 12.9552 | 0.0035987 | 129.2663 | 129.2663 | 33061.6126 | 7.0153 | 4712.8105
731 | 9.6 | 15.4497 | 15.4497 | 238.6933 | 20.1168 | 404.6856 | 17.7833 | 0.0049398 | 165.9923 | 165.9923 | 33227.605 | 7.0202 | 4733.1392
732 | 12.5 | 20.1168 | 20.1168 | 404.6856 | 22.5308 | 507.6377 | 21.3238 | 0.0059233 | 102.952 | 102.952 | 33330.557 | 7.0261 | 4743.8018
733 | 14 | 22.5308 | 22.5308 | 507.6377 | 25.7495 | 663.037 | 24.1402 | 0.0067056 | 155.3993 | 155.3993 | 33485.9563 | 7.0328 | 4761.375
734 | 16 | 25.7495 | 25.7495 | 663.037 | 28.9682 | 839.1561 | 27.3588 | 0.0075997 | 176.1192 | 176.1192 | 33662.0755 | 7.0404 | 4781.2508
735 | 18 | 28.9682 | 28.9682 | 839.1561 | 31.5431 | 994.9698 | 30.2557 | 0.0084044 | 155.8137 | 155.8137 | 33817.8892 | 7.0488 | 4797.6549
736 | 19.6 | 31.5431 | 31.5431 | 994.9698 | 34.6009 | 1197.222 | 33.072 | 0.0091867 | 202.2522 | 202.2522 | 34020.1413 | 7.058 | 4820.066
737 | 21.5 | 34.6009 | 34.6009 | 1197.222 | 37.1758 | 1382.0436 | 35.8884 | 0.009969 | 184.8216 | 184.8216 | 34204.9629 | 7.068 | 4839.4166
738 | 23.1 | 37.1758 | 37.1758 | 1382.0436 | 39.4289 | 1554.6404 | 38.3024 | 0.01064 | 172.5968 | 172.5968 | 34377.5597 | 7.0786 | 4856.5255
739 | 24.5 | 39.4289 | 39.4289 | 1554.6404 | 41.0383 | 1684.1398 | 40.2336 | 0.011176 | 129.4994 | 129.4994 | 34507.0591 | 7.0898 | 4867.1355
740 | 25.5 | 41.0383 | 41.0383 | 1684.1398 | 42.6476 | 1818.8192 | 41.8429 | 0.011623 | 134.6794 | 134.6794 | 34641.7385 | 7.1014 | 4878.1345
741 | 26.5 | 42.6476 | 42.6476 | 1818.8192 | 43.6132 | 1902.1132 | 43.1304 | 0.011981 | 83.294 | 83.294 | 34725.0325 | 7.1134 | 4881.628
742 | 27.1 | 43.6132 | 43.6132 | 1902.1132 | 44.4179 | 1972.9493 | 44.0156 | 0.012227 | 70.8362 | 70.8362 | 34795.8687 | 7.1256 | 4883.1929
743 | 27.6 | 44.4179 | 44.4179 | 1972.9493 | 44.9007 | 2016.0726 | 44.6593 | 0.012405 | 43.1233 | 43.1233 | 34838.992 | 7.138 | 4880.7476
744 | 27.9 | 44.9007 | 44.9007 | 2016.0726 | 45.5444 | 2074.2956 | 45.2226 | 0.012562 | 58.2229 | 58.2229 | 34897.2149 | 7.1506 | 4880.3157
745 | 28.3 | 45.5444 | 45.5444 | 2074.2956 | 46.0272 | 2118.5067 | 45.7858 | 0.012718 | 44.2111 | 44.2111 | 34941.426 | 7.1633 | 4877.8227
746 | 28.6 | 46.0272 | 46.0272 | 2118.5067 | 46.0272 | 2118.5067 | 46.0272 | 0.012785 | 0 | 0 | 34941.426 | 7.1761 | 4869.1322
747 | 28.6 | 46.0272 | 46.0272 | 2118.5067 | 45.5444 | 2074.2956 | 45.7858 | 0.012718 | -44.2111 | 0 | 34941.426 | 7.1888 | 4860.5178
748 | 28.3 | 45.5444 | 45.5444 | 2074.2956 | 45.3835 | 2059.6621 | 45.464 | 0.012629 | -14.6334 | 0 | 34941.426 | 7.2015 | 4851.9941
749 | 28.2 | 45.3835 | 45.3835 | 2059.6621 | 45.0616 | 2030.5507 | 45.2226 | 0.012562 | -29.1115 | 0 | 34941.426 | 7.214 | 4843.5453
750 | 28 | 45.0616 | 45.0616 | 2030.5507 | 44.257 | 1958.6785 | 44.6593 | 0.012405 | -71.8722 | 0 | 34941.426 | 7.2264 | 4835.2306
751 | 27.5 | 44.257 | 44.257 | 1958.6785 | 43.1304 | 1860.2331 | 43.6937 | 0.012137 | -98.4454 | 0 | 34941.426 | 7.2386 | 4827.1232
752 | 26.8 | 43.1304 | 43.1304 | 1860.2331 | 41.0383 | 1684.1398 | 42.0843 | 0.01169 | -176.0933 | 0 | 34941.426 | 7.2503 | 4819.3401
753 | 25.5 | 41.0383 | 41.0383 | 1684.1398 | 37.8196 | 1430.3209 | 39.4289 | 0.010952 | -253.8188 | 0 | 34941.426 | 7.2612 | 4812.0708
754 | 23.5 | 37.8196 | 37.8196 | 1430.3209 | 34.6009 | 1197.222 | 36.2102 | 0.010058 | -233.0989 | 0 | 34941.426 | 7.2713 | 4805.4142
755 | 21.5 | 34.6009 | 34.6009 | 1197.222 | 30.5775 | 934.9857 | 32.5892 | 0.0090526 | -262.2363 | 0 | 34941.426 | 7.2803 | 4799.439
756 | 19 | 30.5775 | 30.5775 | 934.9857 | 26.5542 | 705.1243 | 28.5659 | 0.007935 | -229.8614 | 0 | 34941.426 | 7.2882 | 4794.2137
757 | 16.5 | 26.5542 | 26.5542 | 705.1243 | 23.9792 | 575.0033 | 25.2667 | 0.0070185 | -130.121 | 0 | 34941.426 | 7.2953 | 4789.6013
758 | 14.9 | 23.9792 | 23.9792 | 575.0033 | 20.1168 | 404.6856 | 22.048 | 0.0061244 | -170.3176 | 0 | 34941.426 | 7.3014 | 4785.5838
759 | 12.5 | 20.1168 | 20.1168 | 404.6856 | 15.1278 | 228.8513 | 17.6223 | 0.0048951 | -175.8343 | 0 | 34941.426 | 7.3063 | 4782.3775
760 | 9.4 | 15.1278 | 15.1278 | 228.8513 | 9.9779 | 99.5591 | 12.5529 | 0.0034869 | -129.2922 | 0 | 34941.426 | 7.3098 | 4780.0963
761 | 6.2 | 9.9779 | 9.9779 | 99.5591 | 4.828 | 23.3099 | 7.403 | 0.0020564 | -76.2492 | 0 | 34941.426 | 7.3118 | 4778.7519
762 | 3 | 4.828 | 4.828 | 23.3099 | 2.414 | 5.8275 | 3.621 | 0.0010058 | -17.4824 | 0 | 34941.426 | 7.3128 | 4778.0946
763 | 1.5 | 2.414 | 2.414 | 5.8275 | 2.414 | 5.8275 | 2.414 | 0.00067056 | 0 | 0 | 34941.426 | 7.3135 | 4777.6565
764 | 1.5 | 2.414 | 2.414 | 5.8275 | 0.80467 | 0.6475 | 1.6093 | 0.00044704 | -5.18 | 0 | 34941.426 | 7.314 | 4777.3645
765 | 0.5 | 0.80467 | 0.80467 | 0.6475 | 0 | 0 | 0.40234 | 0.00011176 | -0.6475 | 0 | 34941.426 | 7.3141 | 4777.2915
766 | 0 | 0 | 0 | 0 | 4.828 | 23.3099 | 2.414 | 0.00067056 | 23.3099 | 23.3099 | 34964.7359 | 7.3147 | 4780.0403
767 | 3 | 4.828 | 4.828 | 23.3099 | 10.1389 | 102.7966 | 7.4834 | 0.0020787 | 79.4867 | 79.4867 | 35044.2226 | 7.3168 | 4789.5458
768 | 6.3 | 10.1389 | 10.1389 | 102.7966 | 15.4497 | 238.6933 | 12.7943 | 0.003554 | 135.8967 | 135.8967 | 35180.1193 | 7.3204 | 4805.7847
769 | 9.6 | 15.4497 | 15.4497 | 238.6933 | 20.7605 | 430.9999 | 18.1051 | 0.0050292 | 192.3066 | 192.3066 | 35372.4259 | 7.3254 | 4828.7374
770 | 12.9 | 20.7605 | 20.7605 | 430.9999 | 25.4276 | 646.5646 | 23.0941 | 0.006415 | 215.5647 | 215.5647 | 35587.9906 | 7.3318 | 4853.9137
771 | 15.8 | 25.4276 | 25.4276 | 646.5646 | 28.1635 | 793.1839 | 26.7956 | 0.0074432 | 146.6192 | 146.6192 | 35734.6099 | 7.3393 | 4868.9684
772 | 17.5 | 28.1635 | 28.1635 | 793.1839 | 29.6119 | 876.8664 | 28.8877 | 0.0080244 | 83.6825 | 83.6825 | 35818.2924 | 7.3473 | 4875.0403
773 | 18.4 | 29.6119 | 29.6119 | 876.8664 | 31.3822 | 984.843 | 30.4971 | 0.0084714 | 107.9766 | 107.9766 | 35926.269 | 7.3558 | 4884.1051
774 | 19.5 | 31.3822 | 31.3822 | 984.843 | 33.3134 | 1109.784 | 32.3478 | 0.0089855 | 124.941 | 124.941 | 36051.21 | 7.3647 | 4895.1109
775 | 20.7 | 33.3134 | 33.3134 | 1109.784 | 35.4056 | 1253.5542 | 34.3595 | 0.0095443 | 143.7702 | 143.7702 | 36194.9802 | 7.3743 | 4908.2715
776 | 22 | 35.4056 | 35.4056 | 1253.5542 | 37.3368 | 1394.0352 | 36.3712 | 0.010103 | 140.481 | 140.481 | 36335.4612 | 7.3844 | 4920.5802
777 | 23.2 | 37.3368 | 37.3368 | 1394.0352 | 40.2336 | 1618.7426 | 38.7852 | 0.010774 | 224.7074 | 224.7074 | 36560.1686 | 7.3952 | 4943.7974
778 | 25 | 40.2336 | 40.2336 | 1618.7426 | 42.6476 | 1818.8192 | 41.4406 | 0.011511 | 200.0766 | 200.0766 | 36760.2451 | 7.4067 | 4963.1269
779 | 26.5 | 42.6476 | 42.6476 | 1818.8192 | 44.257 | 1958.6785 | 43.4523 | 0.01207 | 139.8594 | 139.8594 | 36900.1045 | 7.4187 | 4973.9042
780 | 27.5 | 44.257 | 44.257 | 1958.6785 | 45.0616 | 2030.5507 | 44.6593 | 0.012405 | 71.8722 | 71.8722 | 36971.9767 | 7.4311 | 4975.2726
781 | 28 | 45.0616 | 45.0616 | 2030.5507 | 45.5444 | 2074.2956 | 45.303 | 0.012584 | 43.7449 | 43.7449 | 37015.7216 | 7.4437 | 4972.7383
782 | 28.3 | 45.5444 | 45.5444 | 2074.2956 | 46.51 | 2163.184 | 46.0272 | 0.012785 | 88.8884 | 88.8884 | 37104.61 | 7.4565 | 4976.1327
783 | 28.9 | 46.51 | 46.51 | 2163.184 | 46.51 | 2163.184 | 46.51 | 0.012919 | 0 | 0 | 37104.61 | 7.4694 | 4967.5257
784 | 28.9 | 46.51 | 46.51 | 2163.184 | 46.51 | 2163.184 | 46.51 | 0.012919 | 0 | 0 | 37104.61 | 7.4824 | 4958.9485
785 | 28.9 | 46.51 | 46.51 | 2163.184 | 46.3491 | 2148.2397 | 46.4296 | 0.012897 | -14.9442 | 0 | 37104.61 | 7.4953 | 4950.4156
786 | 28.8 | 46.3491 | 46.3491 | 2148.2397 | 45.8663 | 2103.7178 | 46.1077 | 0.012808 | -44.5219 | 0 | 37104.61 | 7.5081 | 4941.9709
787 | 28.5 | 45.8663 | 45.8663 | 2103.7178 | 45.5444 | 2074.2956 | 45.7054 | 0.012696 | -29.4223 | 0 | 37104.61 | 7.5208 | 4933.6283
788 | 28.3 | 45.5444 | 45.5444 | 2074.2956 | 45.5444 | 2074.2956 | 45.5444 | 0.012651 | 0 | 0 | 37104.61 | 7.5334 | 4925.343
789 | 28.3 | 45.5444 | 45.5444 | 2074.2956 | 45.5444 | 2074.2956 | 45.5444 | 0.012651 | 0 | 0 | 37104.61 | 7.5461 | 4917.0855
790 | 28.3 | 45.5444 | 45.5444 | 2074.2956 | 45.3835 | 2059.6621 | 45.464 | 0.012629 | -14.6334 | 0 | 37104.61 | 7.5587 | 4908.8701
791 | 28.2 | 45.3835 | 45.3835 | 2059.6621 | 44.4179 | 1972.9493 | 44.9007 | 0.012472 | -86.7128 | 0 | 37104.61 | 7.5712 | 4900.7834
792 | 27.6 | 44.4179 | 44.4179 | 1972.9493 | 44.257 | 1958.6785 | 44.3374 | 0.012316 | -14.2708 | 0 | 37104.61 | 7.5835 | 4892.8243
793 | 27.5 | 44.257 | 44.257 | 1958.6785 | 44.257 | 1958.6785 | 44.257 | 0.012294 | 0 | 0 | 37104.61 | 7.5958 | 4884.9054
794 | 27.5 | 44.257 | 44.257 | 1958.6785 | 44.257 | 1958.6785 | 44.257 | 0.012294 | 0 | 0 | 37104.61 | 7.6081 | 4877.012
795 | 27.5 | 44.257 | 44.257 | 1958.6785 | 44.257 | 1958.6785 | 44.257 | 0.012294 | 0 | 0 | 37104.61 | 7.6204 | 4869.1442
796 | 27.5 | 44.257 | 44.257 | 1958.6785 | 44.257 | 1958.6785 | 44.257 | 0.012294 | 0 | 0 | 37104.61 | 7.6326 | 4861.3016
797 | 27.5 | 44.257 | 44.257 | 1958.6785 | 44.257 | 1958.6785 | 44.257 | 0.012294 | 0 | 0 | 37104.61 | 7.6449 | 4853.4843
798 | 27.5 | 44.257 | 44.257 | 1958.6785 | 44.4179 | 1972.9493 | 44.3374 | 0.012316 | 14.2708 | 14.2708 | 37118.8808 | 7.6573 | 4847.5417
799 | 27.6 | 44.4179 | 44.4179 | 1972.9493 | 45.0616 | 2030.5507 | 44.7398 | 0.012428 | 57.6013 | 57.6013 | 37176.4821 | 7.6697 | 4847.1971
800 | 28 | 45.0616 | 45.0616 | 2030.5507 | 45.8663 | 2103.7178 | 45.464 | 0.012629 | 73.1672 | 73.1672 | 37249.6493 | 7.6823 | 4848.753
801 | 28.5 | 45.8663 | 45.8663 | 2103.7178 | 48.2803 | 2330.9893 | 47.0733 | 0.013076 | 227.2715 | 227.2715 | 37476.9208 | 7.6954 | 4870.0475
802 | 30 | 48.2803 | 48.2803 | 2330.9893 | 49.8897 | 2488.9786 | 49.085 | 0.013635 | 157.9893 | 157.9893 | 37634.91 | 7.709 | 4881.928
803 | 31 | 49.8897 | 49.8897 | 2488.9786 | 51.499 | 2652.1478 | 50.6943 | 0.014082 | 163.1693 | 163.1693 | 37798.0793 | 7.7231 | 4894.1541
804 | 32 | 51.499 | 51.499 | 2652.1478 | 53.1084 | 2820.4971 | 52.3037 | 0.014529 | 168.3492 | 168.3492 | 37966.4285 | 7.7376 | 4906.7216
805 | 33 | 53.1084 | 53.1084 | 2820.4971 | 53.1084 | 2820.4971 | 53.1084 | 0.014752 | 0 | 0 | 37966.4285 | 7.7524 | 4897.3844
806 | 33 | 53.1084 | 53.1084 | 2820.4971 | 54.074 | 2923.993 | 53.5912 | 0.014886 | 103.4959 | 103.4959 | 38069.9244 | 7.7673 | 4901.3229
807 | 33.6 | 54.074 | 54.074 | 2923.993 | 54.7177 | 2994.0263 | 54.3958 | 0.01511 | 70.0333 | 70.0333 | 38139.9577 | 7.7824 | 4900.8057
808 | 34 | 54.7177 | 54.7177 | 2994.0263 | 55.2005 | 3047.0951 | 54.9591 | 0.015266 | 53.0689 | 53.0689 | 38193.0266 | 7.7977 | 4898.0165
809 | 34.3 | 55.2005 | 55.2005 | 3047.0951 | 55.0396 | 3029.3537 | 55.12 | 0.015311 | -17.7414 | 0 | 38193.0266 | 7.813 | 4888.4178
810 | 34.2 | 55.0396 | 55.0396 | 3029.3537 | 54.7177 | 2994.0263 | 54.8786 | 0.015244 | -35.3274 | 0 | 38193.0266 | 7.8282 | 4878.8985
811 | 34 | 54.7177 | 54.7177 | 2994.0263 | 54.7177 | 2994.0263 | 54.7177 | 0.015199 | 0 | 0 | 38193.0266 | 7.8434 | 4869.4439
812 | 34 | 54.7177 | 54.7177 | 2994.0263 | 54.5568 | 2976.4402 | 54.6372 | 0.015177 | -17.586 | 0 | 38193.0266 | 7.8586 | 4860.0397
813 | 33.9 | 54.5568 | 54.5568 | 2976.4402 | 54.074 | 2923.993 | 54.3154 | 0.015088 | -52.4473 | 0 | 38193.0266 | 7.8737 | 4850.7269
814 | 33.6 | 54.074 | 54.074 | 2923.993 | 53.2693 | 2837.6169 | 53.6716 | 0.014909 | -86.3761 | 0 | 38193.0266 | 7.8886 | 4841.5594
815 | 33.1 | 53.2693 | 53.2693 | 2837.6169 | 53.1084 | 2820.4971 | 53.1888 | 0.014775 | -17.1198 | 0 | 38193.0266 | 7.9034 | 4832.5085
816 | 33 | 53.1084 | 53.1084 | 2820.4971 | 52.3037 | 2735.6749 | 52.706 | 0.014641 | -84.8221 | 0 | 38193.0266 | 7.918 | 4823.5731
817 | 32.5 | 52.3037 | 52.3037 | 2735.6749 | 51.499 | 2652.1478 | 51.9013 | 0.014417 | -83.5271 | 0 | 38193.0266 | 7.9324 | 4814.8063
818 | 32 | 51.499 | 51.499 | 2652.1478 | 51.3381 | 2635.5978 | 51.4185 | 0.014283 | -16.55 | 0 | 38193.0266 | 7.9467 | 4806.1524
819 | 31.9 | 51.3381 | 51.3381 | 2635.5978 | 50.8553 | 2586.2585 | 51.0967 | 0.014194 | -49.3393 | 0 | 38193.0266 | 7.9609 | 4797.5835
820 | 31.6 | 50.8553 | 50.8553 | 2586.2585 | 50.6943 | 2569.9157 | 50.7748 | 0.014104 | -16.3428 | 0 | 38193.0266 | 7.975 | 4789.0988
821 | 31.5 | 50.6943 | 50.6943 | 2569.9157 | 49.2459 | 2425.1613 | 49.9701 | 0.013881 | -144.7544 | 0 | 38193.0266 | 7.9889 | 4780.7778
822 | 30.6 | 49.2459 | 49.2459 | 2425.1613 | 48.2803 | 2330.9893 | 48.7631 | 0.013545 | -94.172 | 0 | 38193.0266 | 8.0024 | 4772.6856
823 | 30 | 48.2803 | 48.2803 | 2330.9893 | 48.1194 | 2315.4753 | 48.1999 | 0.013389 | -15.514 | 0 | 38193.0266 | 8.0158 | 4764.7137
824 | 29.9 | 48.1194 | 48.1194 | 2315.4753 | 48.1194 | 2315.4753 | 48.1194 | 0.013366 | 0 | 0 | 38193.0266 | 8.0292 | 4756.7817
825 | 29.9 | 48.1194 | 48.1194 | 2315.4753 | 48.1194 | 2315.4753 | 48.1194 | 0.013366 | 0 | 0 | 38193.0266 | 8.0425 | 4748.8761
826 | 29.9 | 48.1194 | 48.1194 | 2315.4753 | 48.1194 | 2315.4753 | 48.1194 | 0.013366 | 0 | 0 | 38193.0266 | 8.0559 | 4740.9967
827 | 29.9 | 48.1194 | 48.1194 | 2315.4753 | 47.6366 | 2269.244 | 47.878 | 0.013299 | -46.2313 | 0 | 38193.0266 | 8.0692 | 4733.1827
828 | 29.6 | 47.6366 | 47.6366 | 2269.244 | 47.4756 | 2253.9372 | 47.5561 | 0.01321 | -15.3068 | 0 | 38193.0266 | 8.0824 | 4725.4467
829 | 29.5 | 47.4756 | 47.4756 | 2253.9372 | 47.4756 | 2253.9372 | 47.4756 | 0.013188 | 0 | 0 | 38193.0266 | 8.0956 | 4717.749
830 | 29.5 | 47.4756 | 47.4756 | 2253.9372 | 47.1538 | 2223.4789 | 47.3147 | 0.013143 | -30.4583 | 0 | 38193.0266 | 8.1087 | 4710.1023
831 | 29.3 | 47.1538 | 47.1538 | 2223.4789 | 46.51 | 2163.184 | 46.8319 | 0.013009 | -60.2949 | 0 | 38193.0266 | 8.1218 | 4702.5579
832 | 28.9 | 46.51 | 46.51 | 2163.184 | 45.3835 | 2059.6621 | 45.9468 | 0.012763 | -103.5218 | 0 | 38193.0266 | 8.1345 | 4695.1797
833 | 28.2 | 45.3835 | 45.3835 | 2059.6621 | 44.5788 | 1987.272 | 44.9812 | 0.012495 | -72.3902 | 0 | 38193.0266 | 8.147 | 4687.9788
834 | 27.7 | 44.5788 | 44.5788 | 1987.272 | 43.4523 | 1888.1013 | 44.0156 | 0.012227 | -99.1706 | 0 | 38193.0266 | 8.1592 | 4680.954
835 | 27 | 43.4523 | 43.4523 | 1888.1013 | 41.0383 | 1684.1398 | 42.2453 | 0.011735 | -203.9616 | 0 | 38193.0266 | 8.171 | 4674.2314
836 | 25.5 | 41.0383 | 41.0383 | 1684.1398 | 38.1415 | 1454.7704 | 39.5899 | 0.010997 | -229.3693 | 0 | 38193.0266 | 8.182 | 4667.9489
837 | 23.7 | 38.1415 | 38.1415 | 1454.7704 | 35.4056 | 1253.5542 | 36.7735 | 0.010215 | -201.2162 | 0 | 38193.0266 | 8.1922 | 4662.1284
838 | 22 | 35.4056 | 35.4056 | 1253.5542 | 32.9916 | 1088.4425 | 34.1986 | 0.0094996 | -165.1117 | 0 | 38193.0266 | 8.2017 | 4656.7285
839 | 20.5 | 32.9916 | 32.9916 | 1088.4425 | 30.8994 | 954.7732 | 31.9455 | 0.0088737 | -133.6693 | 0 | 38193.0266 | 8.2106 | 4651.6956
840 | 19.2 | 30.8994 | 30.8994 | 954.7732 | 30.8994 | 954.7732 | 30.8994 | 0.0085832 | 0 | 0 | 38193.0266 | 8.2191 | 4646.8379
841 | 19.2 | 30.8994 | 30.8994 | 954.7732 | 32.3478 | 1046.3811 | 31.6236 | 0.0087843 | 91.6079 | 91.6079 | 38284.6344 | 8.2279 | 4653.0106
842 | 20.1 | 32.3478 | 32.3478 | 1046.3811 | 33.6353 | 1131.3327 | 32.9916 | 0.0091643 | 84.9516 | 84.9516 | 38369.5861 | 8.2371 | 4658.1471
843 | 20.9 | 33.6353 | 33.6353 | 1131.3327 | 34.44 | 1186.111 | 34.0376 | 0.0094549 | 54.7782 | 54.7782 | 38424.3643 | 8.2465 | 4659.449
844 | 21.4 | 34.44 | 34.44 | 1186.111 | 35.4056 | 1253.5542 | 34.9228 | 0.0097008 | 67.4433 | 67.4433 | 38491.8076 | 8.2562 | 4662.1431
845 | 22 | 35.4056 | 35.4056 | 1253.5542 | 36.3712 | 1322.8623 | 35.8884 | 0.009969 | 69.3081 | 69.3081 | 38561.1157 | 8.2662 | 4664.905
846 | 22.6 | 36.3712 | 36.3712 | 1322.8623 | 37.3368 | 1394.0352 | 36.854 | 0.010237 | 71.1729 | 71.1729 | 38632.2886 | 8.2765 | 4667.7344
847 | 23.2 | 37.3368 | 37.3368 | 1394.0352 | 38.6243 | 1491.8332 | 37.9805 | 0.01055 | 97.798 | 97.798 | 38730.0865 | 8.287 | 4673.5933
848 | 24 | 38.6243 | 38.6243 | 1491.8332 | 40.2336 | 1618.7426 | 39.4289 | 0.010952 | 126.9094 | 126.9094 | 38856.9959 | 8.298 | 4682.7187
849 | 25 | 40.2336 | 40.2336 | 1618.7426 | 41.8429 | 1750.832 | 41.0383 | 0.0114 | 132.0894 | 132.0894 | 38989.0853 | 8.3094 | 4692.191
850 | 26 | 41.8429 | 41.8429 | 1750.832 | 42.8086 | 1832.572 | 42.3257 | 0.011757 | 81.74 | 81.74 | 39070.8253 | 8.3211 | 4695.3845
851 | 26.6 | 42.8086 | 42.8086 | 1832.572 | 42.8086 | 1832.572 | 42.8086 | 0.011891 | 0 | 0 | 39070.8253 | 8.333 | 4688.6841
852 | 26.6 | 42.8086 | 42.8086 | 1832.572 | 43.1304 | 1860.2331 | 42.9695 | 0.011936 | 27.6611 | 27.6611 | 39098.4864 | 8.3449 | 4685.2925
853 | 26.8 | 43.1304 | 43.1304 | 1860.2331 | 43.4523 | 1888.1013 | 43.2914 | 0.012025 | 27.8683 | 27.8683 | 39126.3547 | 8.357 | 4681.8852
854 | 27 | 43.4523 | 43.4523 | 1888.1013 | 43.7742 | 1916.1768 | 43.6132 | 0.012115 | 28.0755 | 28.0755 | 39154.4302 | 8.3691 | 4678.4626
855 | 27.2 | 43.7742 | 43.7742 | 1916.1768 | 44.7398 | 2001.6464 | 44.257 | 0.012294 | 85.4696 | 85.4696 | 39239.8998 | 8.3814 | 4681.7979
856 | 27.8 | 44.7398 | 44.7398 | 2001.6464 | 45.2226 | 2045.0805 | 44.9812 | 0.012495 | 43.4341 | 43.4341 | 39283.3339 | 8.3939 | 4680.0033
857 | 28.1 | 45.2226 | 45.2226 | 2045.0805 | 46.3491 | 2148.2397 | 45.7858 | 0.012718 | 103.1592 | 103.1592 | 39386.4931 | 8.4066 | 4685.1941
858 | 28.8 | 46.3491 | 46.3491 | 2148.2397 | 46.51 | 2163.184 | 46.4296 | 0.012897 | 14.9442 | 14.9442 | 39401.4373 | 8.4195 | 4679.7922
859 | 28.9 | 46.51 | 46.51 | 2163.184 | 46.671 | 2178.18 | 46.5905 | 0.012942 | 14.996 | 14.996 | 39416.4334 | 8.4324 | 4674.3882
860 | 29 | 46.671 | 46.671 | 2178.18 | 46.8319 | 2193.2278 | 46.7514 | 0.012987 | 15.0478 | 15.0478 | 39431.4812 | 8.4454 | 4668.9822
861 | 29.1 | 46.8319 | 46.8319 | 2193.2278 | 46.671 | 2178.18 | 46.7514 | 0.012987 | -15.0478 | 0 | 39431.4812 | 8.4584 | 4661.8137
862 | 29 | 46.671 | 46.671 | 2178.18 | 45.2226 | 2045.0805 | 45.9468 | 0.012763 | -133.0995 | 0 | 39431.4812 | 8.4712 | 4654.79
863 | 28.1 | 45.2226 | 45.2226 | 2045.0805 | 44.257 | 1958.6785 | 44.7398 | 0.012428 | -86.402 | 0 | 39431.4812 | 8.4836 | 4647.9712
864 | 27.5 | 44.257 | 44.257 | 1958.6785 | 43.4523 | 1888.1013 | 43.8546 | 0.012182 | -70.5772 | 0 | 39431.4812 | 8.4958 | 4641.3066
865 | 27 | 43.4523 | 43.4523 | 1888.1013 | 41.5211 | 1723.9997 | 42.4867 | 0.011802 | -164.1016 | 0 | 39431.4812 | 8.5076 | 4634.8681
866 | 25.8 | 41.5211 | 41.5211 | 1723.9997 | 40.2336 | 1618.7426 | 40.8773 | 0.011355 | -105.2571 | 0 | 39431.4812 | 8.5189 | 4628.6903
867 | 25 | 40.2336 | 40.2336 | 1618.7426 | 39.4289 | 1554.6404 | 39.8313 | 0.011064 | -64.1022 | 0 | 39431.4812 | 8.53 | 4622.6865
868 | 24.5 | 39.4289 | 39.4289 | 1554.6404 | 39.9117 | 1592.9463 | 39.6703 | 0.01102 | 38.3059 | 38.3059 | 39469.7871 | 8.541 | 4621.2072
869 | 24.8 | 39.9117 | 39.9117 | 1592.9463 | 40.3945 | 1631.7184 | 40.1531 | 0.011154 | 38.7721 | 38.7721 | 39508.5592 | 8.5522 | 4619.7139
870 | 25.1 | 40.3945 | 40.3945 | 1631.7184 | 41.0383 | 1684.1398 | 40.7164 | 0.01131 | 52.4214 | 52.4214 | 39560.9806 | 8.5635 | 4619.734
871 | 25.5 | 41.0383 | 41.0383 | 1684.1398 | 41.3601 | 1710.6612 | 41.1992 | 0.011444 | 26.5215 | 26.5215 | 39587.5021 | 8.5749 | 4616.6613
872 | 25.7 | 41.3601 | 41.3601 | 1710.6612 | 42.1648 | 1777.8714 | 41.7625 | 0.011601 | 67.2102 | 67.2102 | 39654.7123 | 8.5865 | 4618.2515
873 | 26.2 | 42.1648 | 42.1648 | 1777.8714 | 43.2914 | 1874.1413 | 42.7281 | 0.011869 | 96.2699 | 96.2699 | 39750.9821 | 8.5984 | 4623.0729
874 | 26.9 | 43.2914 | 43.2914 | 1874.1413 | 44.257 | 1958.6785 | 43.7742 | 0.012159 | 84.5372 | 84.5372 | 39835.5193 | 8.6105 | 4626.3622
875 | 27.5 | 44.257 | 44.257 | 1958.6785 | 44.7398 | 2001.6464 | 44.4984 | 0.012361 | 42.9679 | 42.9679 | 39878.4872 | 8.6229 | 4624.7135
876 | 27.8 | 44.7398 | 44.7398 | 2001.6464 | 45.7054 | 2088.9808 | 45.2226 | 0.012562 | 87.3344 | 87.3344 | 39965.8216 | 8.6355 | 4628.0994
877 | 28.4 | 45.7054 | 45.7054 | 2088.9808 | 46.671 | 2178.18 | 46.1882 | 0.01283 | 89.1992 | 89.1992 | 40055.0208 | 8.6483 | 4631.5476
878 | 29 | 46.671 | 46.671 | 2178.18 | 46.9928 | 2208.3275 | 46.8319 | 0.013009 | 30.1475 | 30.1475 | 40085.1683 | 8.6613 | 4628.0719
879 | 29.2 | 46.9928 | 46.9928 | 2208.3275 | 46.8319 | 2193.2278 | 46.9124 | 0.013031 | -15.0996 | 0 | 40085.1683 | 8.6743 | 4621.1193
880 | 29.1 | 46.8319 | 46.8319 | 2193.2278 | 46.671 | 2178.18 | 46.7514 | 0.012987 | -15.0478 | 0 | 40085.1683 | 8.6873 | 4614.2113
881 | 29 | 46.671 | 46.671 | 2178.18 | 46.51 | 2163.184 | 46.5905 | 0.012942 | -14.996 | 0 | 40085.1683 | 8.7003 | 4607.3476
882 | 28.9 | 46.51 | 46.51 | 2163.184 | 45.8663 | 2103.7178 | 46.1882 | 0.01283 | -59.4661 | 0 | 40085.1683 | 8.7131 | 4600.5632
883 | 28.5 | 45.8663 | 45.8663 | 2103.7178 | 45.2226 | 2045.0805 | 45.5444 | 0.012651 | -58.6373 | 0 | 40085.1683 | 8.7258 | 4593.893
884 | 28.1 | 45.2226 | 45.2226 | 2045.0805 | 45.0616 | 2030.5507 | 45.1421 | 0.012539 | -14.5298 | 0 | 40085.1683 | 8.7383 | 4587.3007
885 | 28 | 45.0616 | 45.0616 | 2030.5507 | 45.0616 | 2030.5507 | 45.0616 | 0.012517 | 0 | 0 | 40085.1683 | 8.7508 | 4580.7391
886 | 28 | 45.0616 | 45.0616 | 2030.5507 | 44.4179 | 1972.9493 | 44.7398 | 0.012428 | -57.6013 | 0 | 40085.1683 | 8.7632 | 4574.2428
887 | 27.6 | 44.4179 | 44.4179 | 1972.9493 | 43.7742 | 1916.1768 | 44.096 | 0.012249 | -56.7725 | 0 | 40085.1683 | 8.7755 | 4567.8581
888 | 27.2 | 43.7742 | 43.7742 | 1916.1768 | 42.8086 | 1832.572 | 43.2914 | 0.012025 | -83.6048 | 0 | 40085.1683 | 8.7875 | 4561.6071
889 | 26.6 | 42.8086 | 42.8086 | 1832.572 | 43.4523 | 1888.1013 | 43.1304 | 0.011981 | 55.5293 | 55.5293 | 40140.6976 | 8.7995 | 4561.7069
890 | 27 | 43.4523 | 43.4523 | 1888.1013 | 44.257 | 1958.6785 | 43.8546 | 0.012182 | 70.5772 | 70.5772 | 40211.2748 | 8.8117 | 4563.41
891 | 27.5 | 44.257 | 44.257 | 1958.6785 | 44.7398 | 2001.6464 | 44.4984 | 0.012361 | 42.9679 | 42.9679 | 40254.2427 | 8.824 | 4561.8871
892 | 27.8 | 44.7398 | 44.7398 | 2001.6464 | 45.0616 | 2030.5507 | 44.9007 | 0.012472 | 28.9043 | 28.9043 | 40283.147 | 8.8365 | 4558.7191
893 | 28 | 45.0616 | 45.0616 | 2030.5507 | 44.7398 | 2001.6464 | 44.9007 | 0.012472 | -28.9043 | 0 | 40283.147 | 8.849 | 4552.2937
894 | 27.8 | 44.7398 | 44.7398 | 2001.6464 | 45.0616 | 2030.5507 | 44.9007 | 0.012472 | 28.9043 | 28.9043 | 40312.0512 | 8.8615 | 4549.1482
895 | 28 | 45.0616 | 45.0616 | 2030.5507 | 45.0616 | 2030.5507 | 45.0616 | 0.012517 | 0 | 0 | 40312.0512 | 8.874 | 4542.7314
896 | 28 | 45.0616 | 45.0616 | 2030.5507 | 45.0616 | 2030.5507 | 45.0616 | 0.012517 | 0 | 0 | 40312.0512 | 8.8865 | 4536.3327
897 | 28 | 45.0616 | 45.0616 | 2030.5507 | 44.5788 | 1987.272 | 44.8202 | 0.01245 | -43.2787 | 0 | 40312.0512 | 8.8989 | 4529.9862
898 | 27.7 | 44.5788 | 44.5788 | 1987.272 | 44.096 | 1944.4595 | 44.3374 | 0.012316 | -42.8125 | 0 | 40312.0512 | 8.9113 | 4523.7254
899 | 27.4 | 44.096 | 44.096 | 1944.4595 | 43.2914 | 1874.1413 | 43.6937 | 0.012137 | -70.3182 | 0 | 40312.0512 | 8.9234 | 4517.5725
900 | 26.9 | 43.2914 | 43.2914 | 1874.1413 | 42.8086 | 1832.572 | 43.05 | 0.011958 | -41.5693 | 0 | 40312.0512 | 8.9353 | 4511.5266
901 | 26.6 | 42.8086 | 42.8086 | 1832.572 | 42.6476 | 1818.8192 | 42.7281 | 0.011869 | -13.7528 | 0 | 40312.0512 | 8.9472 | 4505.5418
902 | 26.5 | 42.6476 | 42.6476 | 1818.8192 | 42.6476 | 1818.8192 | 42.6476 | 0.011847 | 0 | 0 | 40312.0512 | 8.9591 | 4499.5841
903 | 26.5 | 42.6476 | 42.6476 | 1818.8192 | 42.6476 | 1818.8192 | 42.6476 | 0.011847 | 0 | 0 | 40312.0512 | 8.9709 | 4493.6422
904 | 26.5 | 42.6476 | 42.6476 | 1818.8192 | 42.3257 | 1791.4689 | 42.4867 | 0.011802 | -27.3503 | 0 | 40312.0512 | 8.9827 | 4487.7382
905 | 26.3 | 42.3257 | 42.3257 | 1791.4689 | 42.1648 | 1777.8714 | 42.2453 | 0.011735 | -13.5974 | 0 | 40312.0512 | 8.9944 | 4481.8832
906 | 26.2 | 42.1648 | 42.1648 | 1777.8714 | 42.1648 | 1777.8714 | 42.1648 | 0.011712 | 0 | 0 | 40312.0512 | 9.0062 | 4476.0546
907 | 26.2 | 42.1648 | 42.1648 | 1777.8714 | 41.682 | 1737.3899 | 41.9234 | 0.011645 | -40.4815 | 0 | 40312.0512 | 9.0178 | 4470.2743
908 | 25.9 | 41.682 | 41.682 | 1737.3899 | 41.1992 | 1697.3746 | 41.4406 | 0.011511 | -40.0153 | 0 | 40312.0512 | 9.0293 | 4464.5752
909 | 25.6 | 41.1992 | 41.1992 | 1697.3746 | 41.1992 | 1697.3746 | 41.1992 | 0.011444 | 0 | 0 | 40312.0512 | 9.0408 | 4458.9238
910 | 25.6 | 41.1992 | 41.1992 | 1697.3746 | 41.682 | 1737.3899 | 41.4406 | 0.011511 | 40.0153 | 40.0153 | 40352.0666 | 9.0523 | 4457.6741
911 | 25.9 | 41.682 | 41.682 | 1737.3899 | 41.5211 | 1723.9997 | 41.6015 | 0.011556 | -13.3902 | 0 | 40352.0666 | 9.0638 | 4451.9907
912 | 25.8 | 41.5211 | 41.5211 | 1723.9997 | 41.0383 | 1684.1398 | 41.2797 | 0.011467 | -39.8599 | 0 | 40352.0666 | 9.0753 | 4446.3657
913 | 25.5 | 41.0383 | 41.0383 | 1684.1398 | 39.5899 | 1567.3572 | 40.3141 | 0.011198 | -116.7826 | 0 | 40352.0666 | 9.0865 | 4440.8859
914 | 24.6 | 39.5899 | 39.5899 | 1567.3572 | 37.8196 | 1430.3209 | 38.7047 | 0.010751 | -137.0363 | 0 | 40352.0666 | 9.0972 | 4435.6375
915 | 23.5 | 37.8196 | 37.8196 | 1430.3209 | 35.7274 | 1276.4497 | 36.7735 | 0.010215 | -153.8712 | 0 | 40352.0666 | 9.1075 | 4430.6626
916 | 22.2 | 35.7274 | 35.7274 | 1276.4497 | 34.7618 | 1208.3849 | 35.2446 | 0.0097902 | -68.0649 | 0 | 40352.0666 | 9.1172 | 4425.9049
917 | 21.6 | 34.7618 | 34.7618 | 1208.3849 | 34.7618 | 1208.3849 | 34.7618 | 0.0096561 | 0 | 0 | 40352.0666 | 9.1269 | 4421.2224
918 | 21.6 | 34.7618 | 34.7618 | 1208.3849 | 34.9228 | 1219.5995 | 34.8423 | 0.0096784 | 11.2146 | 11.2146 | 40363.2812 | 9.1366 | 4417.7664
919 | 21.7 | 34.9228 | 34.9228 | 1219.5995 | 36.3712 | 1322.8623 | 35.647 | 0.0099019 | 103.2628 | 103.2628 | 40466.544 | 9.1465 | 4424.2736
920 | 22.6 | 36.3712 | 36.3712 | 1322.8623 | 37.6586 | 1418.1739 | 37.0149 | 0.010282 | 95.3116 | 95.3116 | 40561.8556 | 9.1568 | 4429.7146
921 | 23.4 | 37.6586 | 37.6586 | 1418.1739 | 38.6243 | 1491.8332 | 38.1415 | 0.010595 | 73.6593 | 73.6593 | 40635.5149 | 9.1674 | 4432.6301
922 | 24 | 38.6243 | 38.6243 | 1491.8332 | 38.9461 | 1516.8006 | 38.7852 | 0.010774 | 24.9675 | 24.9675 | 40660.4823 | 9.1781 | 4430.1472
923 | 24.2 | 38.9461 | 38.9461 | 1516.8006 | 39.268 | 1541.9753 | 39.1071 | 0.010863 | 25.1747 | 25.1747 | 40685.657 | 9.189 | 4427.6496
924 | 24.4 | 39.268 | 39.268 | 1541.9753 | 40.0727 | 1605.8185 | 39.6703 | 0.01102 | 63.8432 | 63.8432 | 40749.5002 | 9.2 | 4429.2857
925 | 24.9 | 40.0727 | 40.0727 | 1605.8185 | 40.3945 | 1631.7184 | 40.2336 | 0.011176 | 25.8999 | 25.8999 | 40775.4001 | 9.2112 | 4426.7234
926 | 25.1 | 40.3945 | 40.3945 | 1631.7184 | 40.5555 | 1644.746 | 40.475 | 0.011243 | 13.0276 | 13.0276 | 40788.4278 | 9.2224 | 4422.7394
927 | 25.2 | 40.5555 | 40.5555 | 1644.746 | 40.7164 | 1657.8255 | 40.6359 | 0.011288 | 13.0794 | 13.0794 | 40801.5072 | 9.2337 | 4418.7493
928 | 25.3 | 40.7164 | 40.7164 | 1657.8255 | 41.0383 | 1684.1398 | 40.8773 | 0.011355 | 26.3143 | 26.3143 | 40827.8215 | 9.2451 | 4416.1685
929 | 25.5 | 41.0383 | 41.0383 | 1684.1398 | 40.5555 | 1644.746 | 40.7969 | 0.011332 | -39.3937 | 0 | 40827.8215 | 9.2564 | 4410.7619
930 | 25.2 | 40.5555 | 40.5555 | 1644.746 | 40.2336 | 1618.7426 | 40.3945 | 0.011221 | -26.0035 | 0 | 40827.8215 | 9.2676 | 4405.4216
931 | 25 | 40.2336 | 40.2336 | 1618.7426 | 40.2336 | 1618.7426 | 40.2336 | 0.011176 | 0 | 0 | 40827.8215 | 9.2788 | 4400.1154
932 | 25 | 40.2336 | 40.2336 | 1618.7426 | 40.2336 | 1618.7426 | 40.2336 | 0.011176 | 0 | 0 | 40827.8215 | 9.29 | 4394.822
933 | 25 | 40.2336 | 40.2336 | 1618.7426 | 39.7508 | 1580.1258 | 39.9922 | 0.011109 | -38.6167 | 0 | 40827.8215 | 9.3011 | 4389.573
934 | 24.7 | 39.7508 | 39.7508 | 1580.1258 | 39.4289 | 1554.6404 | 39.5899 | 0.010997 | -25.4855 | 0 | 40827.8215 | 9.3121 | 4384.3891
935 | 24.5 | 39.4289 | 39.4289 | 1554.6404 | 39.1071 | 1529.3621 | 39.268 | 0.010908 | -25.2783 | 0 | 40827.8215 | 9.323 | 4379.2594
936 | 24.3 | 39.1071 | 39.1071 | 1529.3621 | 39.1071 | 1529.3621 | 39.1071 | 0.010863 | 0 | 0 | 40827.8215 | 9.3339 | 4374.1627
937 | 24.3 | 39.1071 | 39.1071 | 1529.3621 | 39.4289 | 1554.6404 | 39.268 | 0.010908 | 25.2783 | 25.2783 | 40853.0998 | 9.3448 | 4371.7619
938 | 24.5 | 39.4289 | 39.4289 | 1554.6404 | 40.2336 | 1618.7426 | 39.8313 | 0.011064 | 64.1022 | 64.1022 | 40917.202 | 9.3558 | 4373.4435
939 | 25 | 40.2336 | 40.2336 | 1618.7426 | 40.2336 | 1618.7426 | 40.2336 | 0.011176 | 0 | 0 | 40917.202 | 9.367 | 4368.2254
940 | 25 | 40.2336 | 40.2336 | 1618.7426 | 39.5899 | 1567.3572 | 39.9117 | 0.011087 | -51.3854 | 0 | 40917.202 | 9.3781 | 4363.0614
941 | 24.6 | 39.5899 | 39.5899 | 1567.3572 | 39.5899 | 1567.3572 | 39.5899 | 0.010997 | 0 | 0 | 40917.202 | 9.3891 | 4357.951
942 | 24.6 | 39.5899 | 39.5899 | 1567.3572 | 38.7852 | 1504.291 | 39.1875 | 0.010885 | -63.0662 | 0 | 40917.202 | 9.4 | 4352.9044
943 | 24.1 | 38.7852 | 38.7852 | 1504.291 | 39.4289 | 1554.6404 | 39.1071 | 0.010863 | 50.3494 | 50.3494 | 40967.5513 | 9.4108 | 4353.2299
944 | 24.5 | 39.4289 | 39.4289 | 1554.6404 | 40.3945 | 1631.7184 | 39.9117 | 0.011087 | 77.078 | 77.078 | 41044.6294 | 9.4219 | 4356.2883
945 | 25.1 | 40.3945 | 40.3945 | 1631.7184 | 41.1992 | 1697.3746 | 40.7969 | 0.011332 | 65.6562 | 65.6562 | 41110.2856 | 9.4333 | 4358.015
946 | 25.6 | 41.1992 | 41.1992 | 1697.3746 | 40.3945 | 1631.7184 | 40.7969 | 0.011332 | -65.6562 | 0 | 41110.2856 | 9.4446 | 4352.7859
947 | 25.1 | 40.3945 | 40.3945 | 1631.7184 | 38.6243 | 1491.8332 | 39.5094 | 0.010975 | -139.8853 | 0 | 41110.2856 | 9.4556 | 4347.7337
948 | 24 | 38.6243 | 38.6243 | 1491.8332 | 35.4056 | 1253.5542 | 37.0149 | 0.010282 | -238.2789 | 0 | 41110.2856 | 9.4658 | 4343.0112
949 | 22 | 35.4056 | 35.4056 | 1253.5542 | 32.3478 | 1046.3811 | 33.8767 | 0.0094102 | -207.1731 | 0 | 41110.2856 | 9.4753 | 4338.698
950 | 20.1 | 32.3478 | 32.3478 | 1046.3811 | 27.1979 | 739.7265 | 29.7729 | 0.0082702 | -306.6546 | 0 | 41110.2856 | 9.4835 | 4334.9144
951 | 16.9 | 27.1979 | 27.1979 | 739.7265 | 21.8871 | 479.0442 | 24.5425 | 0.0068174 | -260.6823 | 0 | 41110.2856 | 9.4903 | 4331.8004
952 | 13.6 | 21.8871 | 21.8871 | 479.0442 | 16.5762 | 274.7718 | 19.2317 | 0.0053421 | -204.2724 | 0 | 41110.2856 | 9.4957 | 4329.3634
953 | 10.3 | 16.5762 | 16.5762 | 274.7718 | 11.2654 | 126.9094 | 13.9208 | 0.0038669 | -147.8624 | 0 | 41110.2856 | 9.4996 | 4327.6011
954 | 7 | 11.2654 | 11.2654 | 126.9094 | 5.9546 | 35.4569 | 8.61 | 0.0023917 | -91.4525 | 0 | 41110.2856 | 9.5019 | 4326.5118
955 | 3.7 | 5.9546 | 5.9546 | 35.4569 | 0.64374 | 0.4144 | 3.2992 | 0.00091643 | -35.0425 | 0 | 41110.2856 | 9.5029 | 4326.0946
956 | 0.4 | 0.64374 | 0.64374 | 0.4144 | 0 | 0 | 0.32187 | 8.9408e-05 | -0.4144 | 0 | 41110.2856 | 9.503 | 4326.0539
957 | 0 | 0 | 0 | 0 | 0 | 0 | 0 | 0 | 0 | 0 | 41110.2856 | 9.503 | 4326.0539
958 | 0 | 0 | 0 | 0 | 0 | 0 | 0 | 0 | 0 | 0 | 41110.2856 | 9.503 | 4326.0539
959 | 0 | 0 | 0 | 0 | 3.2187 | 10.36 | 1.6093 | 0.00044704 | 10.36 | 10.36 | 41120.6455 | 9.5034 | 4326.9405
960 | 2 | 3.2187 | 3.2187 | 10.36 | 8.5295 | 72.7528 | 5.8741 | 0.0016317 | 62.3928 | 62.3928 | 41183.0383 | 9.505 | 4332.7619
961 | 5.3 | 8.5295 | 8.5295 | 72.7528 | 13.8404 | 191.5555 | 11.1849 | 0.0031069 | 118.8028 | 118.8028 | 41301.8411 | 9.5081 | 4343.8409
962 | 8.6 | 13.8404 | 13.8404 | 191.5555 | 19.1512 | 366.7682 | 16.4958 | 0.0045822 | 175.2127 | 175.2127 | 41477.0538 | 9.5127 | 4360.1673
963 | 11.9 | 19.1512 | 19.1512 | 366.7682 | 24.462 | 598.3909 | 21.8066 | 0.0060574 | 231.6226 | 231.6226 | 41708.6764 | 9.5188 | 4381.7259
964 | 15.2 | 24.462 | 24.462 | 598.3909 | 28.1635 | 793.1839 | 26.3128 | 0.0073091 | 194.793 | 194.793 | 41903.4694 | 9.5261 | 4398.8123
965 | 17.5 | 28.1635 | 28.1635 | 793.1839 | 29.9338 | 896.0323 | 29.0487 | 0.0080691 | 102.8484 | 102.8484 | 42006.3179 | 9.5342 | 4405.8768
966 | 18.6 | 29.9338 | 29.9338 | 896.0323 | 32.1869 | 1035.9952 | 31.0603 | 0.0086279 | 139.963 | 139.963 | 42146.2808 | 9.5428 | 4416.5603
967 | 20 | 32.1869 | 32.1869 | 1035.9952 | 33.9572 | 1153.0886 | 33.072 | 0.0091867 | 117.0934 | 117.0934 | 42263.3742 | 9.552 | 4424.5712
968 | 21.1 | 33.9572 | 33.9572 | 1153.0886 | 35.4056 | 1253.5542 | 34.6814 | 0.0096337 | 100.4656 | 100.4656 | 42363.8398 | 9.5616 | 4430.6204
969 | 22 | 35.4056 | 35.4056 | 1253.5542 | 37.0149 | 1370.1037 | 36.2102 | 0.010058 | 116.5495 | 116.5495 | 42480.3893 | 9.5717 | 4438.141
970 | 23 | 37.0149 | 37.0149 | 1370.1037 | 39.4289 | 1554.6404 | 38.2219 | 0.010617 | 184.5367 | 184.5367 | 42664.9259 | 9.5823 | 4452.4816
971 | 24.5 | 39.4289 | 39.4289 | 1554.6404 | 42.3257 | 1791.4689 | 40.8773 | 0.011355 | 236.8285 | 236.8285 | 42901.7545 | 9.5936 | 4471.8978
972 | 26.3 | 42.3257 | 42.3257 | 1791.4689 | 44.257 | 1958.6785 | 43.2914 | 0.012025 | 167.2096 | 167.2096 | 43068.9641 | 9.6057 | 4483.7068
973 | 27.5 | 44.257 | 44.257 | 1958.6785 | 45.2226 | 2045.0805 | 44.7398 | 0.012428 | 86.402 | 86.402 | 43155.3661 | 9.6181 | 4486.8966
974 | 28.1 | 45.2226 | 45.2226 | 2045.0805 | 45.7054 | 2088.9808 | 45.464 | 0.012629 | 43.9003 | 43.9003 | 43199.2664 | 9.6307 | 4485.5712
975 | 28.4 | 45.7054 | 45.7054 | 2088.9808 | 45.8663 | 2103.7178 | 45.7858 | 0.012718 | 14.737 | 14.737 | 43214.0034 | 9.6434 | 4481.1836
976 | 28.5 | 45.8663 | 45.8663 | 2103.7178 | 45.8663 | 2103.7178 | 45.8663 | 0.012741 | 0 | 0 | 43214.0034 | 9.6562 | 4475.271
977 | 28.5 | 45.8663 | 45.8663 | 2103.7178 | 45.8663 | 2103.7178 | 45.8663 | 0.012741 | 0 | 0 | 43214.0034 | 9.6689 | 4469.374
978 | 28.5 | 45.8663 | 45.8663 | 2103.7178 | 44.5788 | 1987.272 | 45.2226 | 0.012562 | -116.4459 | 0 | 43214.0034 | 9.6815 | 4463.5749
979 | 27.7 | 44.5788 | 44.5788 | 1987.272 | 44.257 | 1958.6785 | 44.4179 | 0.012338 | -28.5935 | 0 | 43214.0034 | 9.6938 | 4457.8937
980 | 27.5 | 44.257 | 44.257 | 1958.6785 | 43.7742 | 1916.1768 | 44.0156 | 0.012227 | -42.5017 | 0 | 43214.0034 | 9.706 | 4452.2781
981 | 27.2 | 43.7742 | 43.7742 | 1916.1768 | 43.1304 | 1860.2331 | 43.4523 | 0.01207 | -55.9437 | 0 | 43214.0034 | 9.7181 | 4446.7483
982 | 26.8 | 43.1304 | 43.1304 | 1860.2331 | 42.6476 | 1818.8192 | 42.889 | 0.011914 | -41.4139 | 0 | 43214.0034 | 9.73 | 4441.3037
983 | 26.5 | 42.6476 | 42.6476 | 1818.8192 | 41.8429 | 1750.832 | 42.2453 | 0.011735 | -67.9872 | 0 | 43214.0034 | 9.7418 | 4435.9537
984 | 26 | 41.8429 | 41.8429 | 1750.832 | 41.3601 | 1710.6612 | 41.6015 | 0.011556 | -40.1707 | 0 | 43214.0034 | 9.7533 | 4430.6979
985 | 25.7 | 41.3601 | 41.3601 | 1710.6612 | 40.5555 | 1644.746 | 40.9578 | 0.011377 | -65.9152 | 0 | 43214.0034 | 9.7647 | 4425.5355
986 | 25.2 | 40.5555 | 40.5555 | 1644.746 | 38.6243 | 1491.8332 | 39.5899 | 0.010997 | -152.9129 | 0 | 43214.0034 | 9.7757 | 4420.557
987 | 24 | 38.6243 | 38.6243 | 1491.8332 | 35.4056 | 1253.5542 | 37.0149 | 0.010282 | -238.2789 | 0 | 43214.0034 | 9.786 | 4415.9124
988 | 22 | 35.4056 | 35.4056 | 1253.5542 | 34.6009 | 1197.222 | 35.0032 | 0.0097231 | -56.3322 | 0 | 43214.0034 | 9.7957 | 4411.5292
989 | 21.5 | 34.6009 | 34.6009 | 1197.222 | 34.6009 | 1197.222 | 34.6009 | 0.0096114 | 0 | 0 | 43214.0034 | 9.8053 | 4407.205
990 | 21.5 | 34.6009 | 34.6009 | 1197.222 | 35.0837 | 1230.8659 | 34.8423 | 0.0096784 | 33.6439 | 33.6439 | 43247.6474 | 9.815 | 4406.2869
991 | 21.8 | 35.0837 | 35.0837 | 1230.8659 | 36.2102 | 1311.1815 | 35.647 | 0.0099019 | 80.3155 | 80.3155 | 43327.9629 | 9.8249 | 4410.0208
992 | 22.5 | 36.2102 | 36.2102 | 1311.1815 | 37.0149 | 1370.1037 | 36.6126 | 0.01017 | 58.9222 | 58.9222 | 43386.8851 | 9.8351 | 4411.4515
993 | 23 | 37.0149 | 37.0149 | 1370.1037 | 36.693 | 1346.3794 | 36.854 | 0.010237 | -23.7243 | 0 | 43386.8851 | 9.8453 | 4406.8645
994 | 22.8 | 36.693 | 36.693 | 1346.3794 | 36.693 | 1346.3794 | 36.693 | 0.010193 | 0 | 0 | 43386.8851 | 9.8555 | 4402.3069
995 | 22.8 | 36.693 | 36.693 | 1346.3794 | 37.0149 | 1370.1037 | 36.854 | 0.010237 | 23.7243 | 23.7243 | 43410.6094 | 9.8657 | 4400.1435
996 | 23 | 37.0149 | 37.0149 | 1370.1037 | 36.5321 | 1334.595 | 36.7735 | 0.010215 | -35.5087 | 0 | 43410.6094 | 9.8759 | 4395.5924
997 | 22.7 | 36.5321 | 36.5321 | 1334.595 | 36.5321 | 1334.595 | 36.5321 | 0.010148 | 0 | 0 | 43410.6094 | 9.8861 | 4391.0804
998 | 22.7 | 36.5321 | 36.5321 | 1334.595 | 36.5321 | 1334.595 | 36.5321 | 0.010148 | 0 | 0 | 43410.6094 | 9.8962 | 4386.5777
999 | 22.7 | 36.5321 | 36.5321 | 1334.595 | 37.8196 | 1430.3209 | 37.1758 | 0.010327 | 95.726 | 95.726 | 43506.3354 | 9.9066 | 4391.668
1000 | 23.5 | 37.8196 | 37.8196 | 1430.3209 | 38.6243 | 1491.8332 | 38.2219 | 0.010617 | 61.5122 | 61.5122 | 43567.8476 | 9.9172 | 4393.169
1001 | 24 | 38.6243 | 38.6243 | 1491.8332 | 39.5899 | 1567.3572 | 39.1071 | 0.010863 | 75.5241 | 75.5241 | 43643.3716 | 9.928 | 4395.9692
1002 | 24.6 | 39.5899 | 39.5899 | 1567.3572 | 39.9117 | 1592.9463 | 39.7508 | 0.011042 | 25.5891 | 25.5891 | 43668.9607 | 9.9391 | 4393.66
1003 | 24.8 | 39.9117 | 39.9117 | 1592.9463 | 40.3945 | 1631.7184 | 40.1531 | 0.011154 | 38.7721 | 38.7721 | 43707.7329 | 9.9502 | 4392.6316
1004 | 25.1 | 40.3945 | 40.3945 | 1631.7184 | 41.0383 | 1684.1398 | 40.7164 | 0.01131 | 52.4214 | 52.4214 | 43760.1542 | 9.9615 | 4392.9067
1005 | 25.5 | 41.0383 | 41.0383 | 1684.1398 | 41.1992 | 1697.3746 | 41.1187 | 0.011422 | 13.2348 | 13.2348 | 43773.3891 | 9.973 | 4389.2026
1006 | 25.6 | 41.1992 | 41.1992 | 1697.3746 | 41.0383 | 1684.1398 | 41.1187 | 0.011422 | -13.2348 | 0 | 43773.3891 | 9.9844 | 4384.1815
1007 | 25.5 | 41.0383 | 41.0383 | 1684.1398 | 40.2336 | 1618.7426 | 40.6359 | 0.011288 | -65.3972 | 0 | 43773.3891 | 9.9957 | 4379.2306
1008 | 25 | 40.2336 | 40.2336 | 1618.7426 | 38.7852 | 1504.291 | 39.5094 | 0.010975 | -114.4516 | 0 | 43773.3891 | 10.0067 | 4374.4277
1009 | 24.1 | 38.7852 | 38.7852 | 1504.291 | 38.1415 | 1454.7704 | 38.4633 | 0.010684 | -49.5206 | 0 | 43773.3891 | 10.0173 | 4369.762
1010 | 23.7 | 38.1415 | 38.1415 | 1454.7704 | 37.3368 | 1394.0352 | 37.7391 | 0.010483 | -60.7352 | 0 | 43773.3891 | 10.0278 | 4365.1939
1011 | 23.2 | 37.3368 | 37.3368 | 1394.0352 | 36.854 | 1358.2157 | 37.0954 | 0.010304 | -35.8195 | 0 | 43773.3891 | 10.0381 | 4360.7129
1012 | 22.9 | 36.854 | 36.854 | 1358.2157 | 36.2102 | 1311.1815 | 36.5321 | 0.010148 | -47.0342 | 0 | 43773.3891 | 10.0483 | 4356.309
1013 | 22.5 | 36.2102 | 36.2102 | 1311.1815 | 35.4056 | 1253.5542 | 35.8079 | 0.0099466 | -57.6272 | 0 | 43773.3891 | 10.0582 | 4352.001
1014 | 22 | 35.4056 | 35.4056 | 1253.5542 | 34.7618 | 1208.3849 | 35.0837 | 0.0097455 | -45.1694 | 0 | 43773.3891 | 10.068 | 4347.7884
1015 | 21.6 | 34.7618 | 34.7618 | 1208.3849 | 32.9916 | 1088.4425 | 33.8767 | 0.0094102 | -119.9423 | 0 | 43773.3891 | 10.0774 | 4343.7285
1016 | 20.5 | 32.9916 | 32.9916 | 1088.4425 | 28.1635 | 793.1839 | 30.5775 | 0.0084938 | -295.2586 | 0 | 43773.3891 | 10.0859 | 4340.0705
1017 | 17.5 | 28.1635 | 28.1635 | 793.1839 | 22.8527 | 522.2452 | 25.5081 | 0.0070856 | -270.9387 | 0 | 43773.3891 | 10.093 | 4337.0236
1018 | 14.2 | 22.8527 | 22.8527 | 522.2452 | 17.5418 | 307.7165 | 20.1973 | 0.0056104 | -214.5287 | 0 | 43773.3891 | 10.0986 | 4334.6141
1019 | 10.9 | 17.5418 | 17.5418 | 307.7165 | 12.231 | 149.5977 | 14.8864 | 0.0041351 | -158.1188 | 0 | 43773.3891 | 10.1027 | 4332.8399
1020 | 7.6 | 12.231 | 12.231 | 149.5977 | 6.9202 | 47.8889 | 9.5756 | 0.0026599 | -101.7088 | 0 | 43773.3891 | 10.1054 | 4331.6994
1021 | 4.3 | 6.9202 | 6.9202 | 47.8889 | 1.6093 | 2.59 | 4.2648 | 0.0011847 | -45.2989 | 0 | 43773.3891 | 10.1065 | 4331.1917
1022 | 1 | 1.6093 | 1.6093 | 2.59 | 0 | 0 | 0.80467 | 0.00022352 | -2.59 | 0 | 43773.3891 | 10.1068 | 4331.0959
1023 | 0 | 0 | 0 | 0 | 0 | 0 | 0 | 0 | 0 | 0 | 43773.3891 | 10.1068 | 4331.0959
1024 | 0 | 0 | 0 | 0 | 0 | 0 | 0 | 0 | 0 | 0 | 43773.3891 | 10.1068 | 4331.0959
1025 | 0 | 0 | 0 | 0 | 0 | 0 | 0 | 0 | 0 | 0 | 43773.3891 | 10.1068 | 4331.0959
1026 | 0 | 0 | 0 | 0 | 0 | 0 | 0 | 0 | 0 | 0 | 43773.3891 | 10.1068 | 4331.0959
1027 | 0 | 0 | 0 | 0 | 0 | 0 | 0 | 0 | 0 | 0 | 43773.3891 | 10.1068 | 4331.0959
1028 | 0 | 0 | 0 | 0 | 0 | 0 | 0 | 0 | 0 | 0 | 43773.3891 | 10.1068 | 4331.0959
1029 | 0 | 0 | 0 | 0 | 0 | 0 | 0 | 0 | 0 | 0 | 43773.3891 | 10.1068 | 4331.0959
1030 | 0 | 0 | 0 | 0 | 0 | 0 | 0 | 0 | 0 | 0 | 43773.3891 | 10.1068 | 4331.0959
1031 | 0 | 0 | 0 | 0 | 0 | 0 | 0 | 0 | 0 | 0 | 43773.3891 | 10.1068 | 4331.0959
1032 | 0 | 0 | 0 | 0 | 0 | 0 | 0 | 0 | 0 | 0 | 43773.3891 | 10.1068 | 4331.0959
1033 | 0 | 0 | 0 | 0 | 0 | 0 | 0 | 0 | 0 | 0 | 43773.3891 | 10.1068 | 4331.0959
1034 | 0 | 0 | 0 | 0 | 0 | 0 | 0 | 0 | 0 | 0 | 43773.3891 | 10.1068 | 4331.0959
1035 | 0 | 0 | 0 | 0 | 0 | 0 | 0 | 0 | 0 | 0 | 43773.3891 | 10.1068 | 4331.0959
1036 | 0 | 0 | 0 | 0 | 0 | 0 | 0 | 0 | 0 | 0 | 43773.3891 | 10.1068 | 4331.0959
1037 | 0 | 0 | 0 | 0 | 0 | 0 | 0 | 0 | 0 | 0 | 43773.3891 | 10.1068 | 4331.0959
1038 | 0 | 0 | 0 | 0 | 0 | 0 | 0 | 0 | 0 | 0 | 43773.3891 | 10.1068 | 4331.0959
1039 | 0 | 0 | 0 | 0 | 0 | 0 | 0 | 0 | 0 | 0 | 43773.3891 | 10.1068 | 4331.0959
1040 | 0 | 0 | 0 | 0 | 0 | 0 | 0 | 0 | 0 | 0 | 43773.3891 | 10.1068 | 4331.0959
1041 | 0 | 0 | 0 | 0 | 0 | 0 | 0 | 0 | 0 | 0 | 43773.3891 | 10.1068 | 4331.0959
1042 | 0 | 0 | 0 | 0 | 0 | 0 | 0 | 0 | 0 | 0 | 43773.3891 | 10.1068 | 4331.0959
1043 | 0 | 0 | 0 | 0 | 0 | 0 | 0 | 0 | 0 | 0 | 43773.3891 | 10.1068 | 4331.0959
1044 | 0 | 0 | 0 | 0 | 0 | 0 | 0 | 0 | 0 | 0 | 43773.3891 | 10.1068 | 4331.0959
1045 | 0 | 0 | 0 | 0 | 0 | 0 | 0 | 0 | 0 | 0 | 43773.3891 | 10.1068 | 4331.0959
1046 | 0 | 0 | 0 | 0 | 0 | 0 | 0 | 0 | 0 | 0 | 43773.3891 | 10.1068 | 4331.0959
1047 | 0 | 0 | 0 | 0 | 0 | 0 | 0 | 0 | 0 | 0 | 43773.3891 | 10.1068 | 4331.0959
1048 | 0 | 0 | 0 | 0 | 0 | 0 | 0 | 0 | 0 | 0 | 43773.3891 | 10.1068 | 4331.0959
1049 | 0 | 0 | 0 | 0 | 0 | 0 | 0 | 0 | 0 | 0 | 43773.3891 | 10.1068 | 4331.0959
1050 | 0 | 0 | 0 | 0 | 0 | 0 | 0 | 0 | 0 | 0 | 43773.3891 | 10.1068 | 4331.0959
1051 | 0 | 0 | 0 | 0 | 0 | 0 | 0 | 0 | 0 | 0 | 43773.3891 | 10.1068 | 4331.0959
1052 | 0 | 0 | 0 | 0 | 1.9312 | 3.7296 | 0.96561 | 0.00026822 | 3.7296 | 3.7296 | 43777.1186 | 10.107 | 4331.35
1053 | 1.2 | 1.9312 | 1.9312 | 3.7296 | 6.4374 | 41.4398 | 4.1843 | 0.0011623 | 37.7102 | 37.7102 | 43814.8289 | 10.1082 | 4334.5826
1054 | 4 | 6.4374 | 6.4374 | 41.4398 | 11.7482 | 138.0205 | 9.0928 | 0.0025258 | 96.5807 | 96.5807 | 43911.4095 | 10.1107 | 4343.0521
1055 | 7.3 | 11.7482 | 11.7482 | 138.0205 | 17.059 | 291.0111 | 14.4036 | 0.004001 | 152.9906 | 152.9906 | 44064.4001 | 10.1147 | 4356.4596
1056 | 10.6 | 17.059 | 17.059 | 291.0111 | 22.3699 | 500.4116 | 19.7145 | 0.0054762 | 209.4005 | 209.4005 | 44273.8007 | 10.1202 | 4374.7936
1057 | 13.9 | 22.3699 | 22.3699 | 500.4116 | 27.3588 | 748.5066 | 24.8644 | 0.0069068 | 248.095 | 248.095 | 44521.8956 | 10.1271 | 4396.3081
1058 | 17 | 27.3588 | 27.3588 | 748.5066 | 29.7729 | 886.4234 | 28.5659 | 0.007935 | 137.9169 | 137.9169 | 44659.8125 | 10.135 | 4406.474
1059 | 18.5 | 29.7729 | 29.7729 | 886.4234 | 32.1869 | 1035.9952 | 30.9799 | 0.0086055 | 149.5718 | 149.5718 | 44809.3843 | 10.1437 | 4417.4811
1060 | 20 | 32.1869 | 32.1869 | 1035.9952 | 35.0837 | 1230.8659 | 33.6353 | 0.0093431 | 194.8707 | 194.8707 | 45004.255 | 10.153 | 4432.6094
1061 | 21.8 | 35.0837 | 35.0837 | 1230.8659 | 37.0149 | 1370.1037 | 36.0493 | 0.010014 | 139.2378 | 139.2378 | 45143.4928 | 10.163 | 4441.9423
1062 | 23 | 37.0149 | 37.0149 | 1370.1037 | 38.6243 | 1491.8332 | 37.8196 | 0.010505 | 121.7294 | 121.7294 | 45265.2222 | 10.1735 | 4449.3208
1063 | 24 | 38.6243 | 38.6243 | 1491.8332 | 39.9117 | 1592.9463 | 39.268 | 0.010908 | 101.1131 | 101.1131 | 45366.3353 | 10.1844 | 4454.4837
1064 | 24.8 | 39.9117 | 39.9117 | 1592.9463 | 41.1992 | 1697.3746 | 40.5555 | 0.011265 | 104.4283 | 104.4283 | 45470.7637 | 10.1957 | 4459.8042
1065 | 25.6 | 41.1992 | 41.1992 | 1697.3746 | 42.6476 | 1818.8192 | 41.9234 | 0.011645 | 121.4445 | 121.4445 | 45592.2082 | 10.2073 | 4466.6139
1066 | 26.5 | 42.6476 | 42.6476 | 1818.8192 | 43.1304 | 1860.2331 | 42.889 | 0.011914 | 41.4139 | 41.4139 | 45633.6221 | 10.2192 | 4465.4593
1067 | 26.8 | 43.1304 | 43.1304 | 1860.2331 | 44.096 | 1944.4595 | 43.6132 | 0.012115 | 84.2264 | 84.2264 | 45717.8485 | 10.2314 | 4468.404
1068 | 27.4 | 44.096 | 44.096 | 1944.4595 | 44.9007 | 2016.0726 | 44.4984 | 0.012361 | 71.6132 | 71.6132 | 45789.4617 | 10.2437 | 4470.0031
1069 | 27.9 | 44.9007 | 44.9007 | 2016.0726 | 45.5444 | 2074.2956 | 45.2226 | 0.012562 | 58.2229 | 58.2229 | 45847.6846 | 10.2563 | 4470.205
1070 | 28.3 | 45.5444 | 45.5444 | 2074.2956 | 45.0616 | 2030.5507 | 45.303 | 0.012584 | -43.7449 | 0 | 45847.6846 | 10.2689 | 4464.7269
1071 | 28 | 45.0616 | 45.0616 | 2030.5507 | 44.257 | 1958.6785 | 44.6593 | 0.012405 | -71.8722 | 0 | 45847.6846 | 10.2813 | 4459.3398
1072 | 27.5 | 44.257 | 44.257 | 1958.6785 | 43.4523 | 1888.1013 | 43.8546 | 0.012182 | -70.5772 | 0 | 45847.6846 | 10.2935 | 4454.0624
1073 | 27 | 43.4523 | 43.4523 | 1888.1013 | 43.4523 | 1888.1013 | 43.4523 | 0.01207 | 0 | 0 | 45847.6846 | 10.3055 | 4448.8457
1074 | 27 | 43.4523 | 43.4523 | 1888.1013 | 42.3257 | 1791.4689 | 42.889 | 0.011914 | -96.6325 | 0 | 45847.6846 | 10.3174 | 4443.7086
1075 | 26.3 | 42.3257 | 42.3257 | 1791.4689 | 39.4289 | 1554.6404 | 40.8773 | 0.011355 | -236.8285 | 0 | 45847.6846 | 10.3288 | 4438.8234
1076 | 24.5 | 39.4289 | 39.4289 | 1554.6404 | 36.2102 | 1311.1815 | 37.8196 | 0.010505 | -243.4589 | 0 | 45847.6846 | 10.3393 | 4434.3133
1077 | 22.5 | 36.2102 | 36.2102 | 1311.1815 | 34.6009 | 1197.222 | 35.4056 | 0.0098349 | -113.9595 | 0 | 45847.6846 | 10.3491 | 4430.0993
1078 | 21.5 | 34.6009 | 34.6009 | 1197.222 | 33.1525 | 1099.0874 | 33.8767 | 0.0094102 | -98.1346 | 0 | 45847.6846 | 10.3585 | 4426.0748
1079 | 20.6 | 33.1525 | 33.1525 | 1099.0874 | 28.9682 | 839.1561 | 31.0603 | 0.0086279 | -259.9312 | 0 | 45847.6846 | 10.3672 | 4422.3913
1080 | 18 | 28.9682 | 28.9682 | 839.1561 | 24.1402 | 582.7473 | 26.5542 | 0.0073762 | -256.4088 | 0 | 45847.6846 | 10.3745 | 4419.247
1081 | 15 | 24.1402 | 24.1402 | 582.7473 | 19.7949 | 391.8393 | 21.9675 | 0.0061021 | -190.908 | 0 | 45847.6846 | 10.3806 | 4416.6492
1082 | 12.3 | 19.7949 | 19.7949 | 391.8393 | 17.8637 | 319.1124 | 18.8293 | 0.0052304 | -72.7269 | 0 | 45847.6846 | 10.3859 | 4414.425
1083 | 11.1 | 17.8637 | 17.8637 | 319.1124 | 17.059 | 291.0111 | 17.4614 | 0.0048504 | -28.1014 | 0 | 45847.6846 | 10.3907 | 4412.3644
1084 | 10.6 | 17.059 | 17.059 | 291.0111 | 16.0934 | 258.9988 | 16.5762 | 0.0046045 | -32.0123 | 0 | 45847.6846 | 10.3953 | 4410.4099
1085 | 10 | 16.0934 | 16.0934 | 258.9988 | 15.2888 | 233.7464 | 15.6911 | 0.0043586 | -25.2524 | 0 | 45847.6846 | 10.3997 | 4408.5615
1086 | 9.5 | 15.2888 | 15.2888 | 233.7464 | 14.645 | 214.4769 | 14.9669 | 0.0041575 | -19.2695 | 0 | 45847.6846 | 10.4039 | 4406.7998
1087 | 9.1 | 14.645 | 14.645 | 214.4769 | 14.0013 | 196.0362 | 14.3232 | 0.0039787 | -18.4407 | 0 | 45847.6846 | 10.4078 | 4405.1152
1088 | 8.7 | 14.0013 | 14.0013 | 196.0362 | 13.8404 | 191.5555 | 13.9208 | 0.0038669 | -4.4807 | 0 | 45847.6846 | 10.4117 | 4403.4791
1089 | 8.6 | 13.8404 | 13.8404 | 191.5555 | 14.1622 | 200.5687 | 14.0013 | 0.0038892 | 9.0132 | 9.0132 | 45856.6978 | 10.4156 | 4402.7002
1090 | 8.8 | 14.1622 | 14.1622 | 200.5687 | 14.4841 | 209.789 | 14.3232 | 0.0039787 | 9.2204 | 9.2204 | 45865.9181 | 10.4196 | 4401.9039
1091 | 9 | 14.4841 | 14.4841 | 209.789 | 14.0013 | 196.0362 | 14.2427 | 0.0039563 | -13.7528 | 0 | 45865.9181 | 10.4235 | 4400.2332
1092 | 8.7 | 14.0013 | 14.0013 | 196.0362 | 13.8404 | 191.5555 | 13.9208 | 0.0038669 | -4.4807 | 0 | 45865.9181 | 10.4274 | 4398.6014
1093 | 8.6 | 13.8404 | 13.8404 | 191.5555 | 12.8748 | 165.7592 | 13.3576 | 0.0037104 | -25.7963 | 0 | 45865.9181 | 10.4311 | 4397.0368
1094 | 8 | 12.8748 | 12.8748 | 165.7592 | 11.2654 | 126.9094 | 12.0701 | 0.0033528 | -38.8498 | 0 | 45865.9181 | 10.4345 | 4395.6239
1095 | 7 | 11.2654 | 11.2654 | 126.9094 | 8.0467 | 64.7497 | 9.6561 | 0.0026822 | -62.1597 | 0 | 45865.9181 | 10.4371 | 4394.4943
1096 | 5 | 8.0467 | 8.0467 | 64.7497 | 6.7592 | 45.6874 | 7.403 | 0.0020564 | -19.0623 | 0 | 45865.9181 | 10.4392 | 4393.6286
1097 | 4.2 | 6.7592 | 6.7592 | 45.6874 | 4.1843 | 17.5083 | 5.4718 | 0.0015199 | -28.1791 | 0 | 45865.9181 | 10.4407 | 4392.989
1098 | 2.6 | 4.1843 | 4.1843 | 17.5083 | 1.6093 | 2.59 | 2.8968 | 0.00080467 | -14.9183 | 0 | 45865.9181 | 10.4415 | 4392.6505
1099 | 1 | 1.6093 | 1.6093 | 2.59 | 0 | 0 | 0.80467 | 0.00022352 | -2.59 | 0 | 45865.9181 | 10.4417 | 4392.5564
1100 | 0 | 0 | 0 | 0 | 0.16093 | 0.0259 | 0.080467 | 2.2352e-05 | 0.0259 | 0.0259 | 45865.944 | 10.4418 | 4392.5495
1101 | 0.1 | 0.16093 | 0.16093 | 0.0259 | 0.96561 | 0.9324 | 0.56327 | 0.00015646 | 0.9065 | 0.9065 | 45866.8505 | 10.4419 | 4392.5705
1102 | 0.6 | 0.96561 | 0.96561 | 0.9324 | 2.575 | 6.6304 | 1.7703 | 0.00049174 | 5.698 | 5.698 | 45872.5485 | 10.4424 | 4392.9093
1103 | 1.6 | 2.575 | 2.575 | 6.6304 | 5.7936 | 33.5662 | 4.1843 | 0.0011623 | 26.9359 | 26.9359 | 45899.4844 | 10.4436 | 4394.9996
1104 | 3.6 | 5.7936 | 5.7936 | 33.5662 | 11.1045 | 123.3093 | 8.4491 | 0.002347 | 89.7431 | 89.7431 | 45989.2275 | 10.4459 | 4402.6033
1105 | 6.9 | 11.1045 | 11.1045 | 123.3093 | 16.0934 | 258.9988 | 13.599 | 0.0037775 | 135.6895 | 135.6895 | 46124.917 | 10.4497 | 4413.9969
1106 | 10 | 16.0934 | 16.0934 | 258.9988 | 20.5996 | 424.3437 | 18.3465 | 0.0050963 | 165.3448 | 165.3448 | 46290.2618 | 10.4548 | 4427.6604
1107 | 12.8 | 20.5996 | 20.5996 | 424.3437 | 22.5308 | 507.6377 | 21.5652 | 0.0059903 | 83.294 | 83.294 | 46373.5558 | 10.4608 | 4433.0875
1108 | 14 | 22.5308 | 22.5308 | 507.6377 | 23.3355 | 544.545 | 22.9332 | 0.0063703 | 36.9073 | 36.9073 | 46410.4631 | 10.4672 | 4433.9155
1109 | 14.5 | 23.3355 | 23.3355 | 544.545 | 25.7495 | 663.037 | 24.5425 | 0.0068174 | 118.492 | 118.492 | 46528.9551 | 10.474 | 4442.3425
1110 | 16 | 25.7495 | 25.7495 | 663.037 | 29.1291 | 848.506 | 27.4393 | 0.007622 | 185.469 | 185.469 | 46714.4242 | 10.4816 | 4456.8069
1111 | 18.1 | 29.1291 | 29.1291 | 848.506 | 32.1869 | 1035.9952 | 30.658 | 0.0085161 | 187.4892 | 187.4892 | 46901.9134 | 10.4901 | 4471.0617
1112 | 20 | 32.1869 | 32.1869 | 1035.9952 | 33.7962 | 1142.1848 | 32.9916 | 0.0091643 | 106.1895 | 106.1895 | 47008.1029 | 10.4993 | 4477.2731
1113 | 21 | 33.7962 | 33.7962 | 1142.1848 | 34.1181 | 1164.0443 | 33.9572 | 0.0094325 | 21.8595 | 21.8595 | 47029.9624 | 10.5087 | 4475.3345
1114 | 21.2 | 34.1181 | 34.1181 | 1164.0443 | 34.279 | 1175.0517 | 34.1986 | 0.0094996 | 11.0074 | 11.0074 | 47040.9699 | 10.5182 | 4472.339
1115 | 21.3 | 34.279 | 34.279 | 1175.0517 | 34.44 | 1186.111 | 34.3595 | 0.0095443 | 11.0592 | 11.0592 | 47052.0291 | 10.5277 | 4469.335
1116 | 21.4 | 34.44 | 34.44 | 1186.111 | 34.9228 | 1219.5995 | 34.6814 | 0.0096337 | 33.4885 | 33.4885 | 47085.5176 | 10.5374 | 4468.427
1117 | 21.7 | 34.9228 | 34.9228 | 1219.5995 | 36.2102 | 1311.1815 | 35.5665 | 0.0098796 | 91.582 | 91.582 | 47177.0996 | 10.5473 | 4472.9244
1118 | 22.5 | 36.2102 | 36.2102 | 1311.1815 | 37.0149 | 1370.1037 | 36.6126 | 0.01017 | 58.9222 | 58.9222 | 47236.0219 | 10.5574 | 4474.1967
1119 | 23 | 37.0149 | 37.0149 | 1370.1037 | 38.3024 | 1467.0729 | 37.6586 | 0.010461 | 96.9692 | 96.9692 | 47332.991 | 10.5679 | 4478.9437
1120 | 23.8 | 38.3024 | 38.3024 | 1467.0729 | 39.4289 | 1554.6404 | 38.8657 | 0.010796 | 87.5675 | 87.5675 | 47420.5585 | 10.5787 | 4482.6505
1121 | 24.5 | 39.4289 | 39.4289 | 1554.6404 | 40.2336 | 1618.7426 | 39.8313 | 0.011064 | 64.1022 | 64.1022 | 47484.6607 | 10.5898 | 4484.0202
1122 | 25 | 40.2336 | 40.2336 | 1618.7426 | 40.0727 | 1605.8185 | 40.1531 | 0.011154 | -12.924 | 0 | 47484.6607 | 10.6009 | 4479.3024
1123 | 24.9 | 40.0727 | 40.0727 | 1605.8185 | 39.9117 | 1592.9463 | 39.9922 | 0.011109 | -12.8722 | 0 | 47484.6607 | 10.612 | 4474.6133
1124 | 24.8 | 39.9117 | 39.9117 | 1592.9463 | 40.2336 | 1618.7426 | 40.0727 | 0.011131 | 25.7963 | 25.7963 | 47510.457 | 10.6231 | 4472.353
1125 | 25 | 40.2336 | 40.2336 | 1618.7426 | 40.8773 | 1670.9567 | 40.5555 | 0.011265 | 52.2142 | 52.2142 | 47562.6712 | 10.6344 | 4472.5252
1126 | 25.4 | 40.8773 | 40.8773 | 1670.9567 | 41.5211 | 1723.9997 | 41.1992 | 0.011444 | 53.043 | 53.043 | 47615.7141 | 10.6459 | 4472.6997
1127 | 25.8 | 41.5211 | 41.5211 | 1723.9997 | 41.8429 | 1750.832 | 41.682 | 0.011578 | 26.8323 | 26.8323 | 47642.5464 | 10.6574 | 4470.3583
1128 | 26 | 41.8429 | 41.8429 | 1750.832 | 42.4867 | 1805.1181 | 42.1648 | 0.011712 | 54.2862 | 54.2862 | 47696.8325 | 10.6691 | 4470.5389
1129 | 26.4 | 42.4867 | 42.4867 | 1805.1181 | 42.8086 | 1832.572 | 42.6476 | 0.011847 | 27.4539 | 27.4539 | 47724.2864 | 10.681 | 4468.1509
1130 | 26.6 | 42.8086 | 42.8086 | 1832.572 | 43.2914 | 1874.1413 | 43.05 | 0.011958 | 41.5693 | 41.5693 | 47765.8557 | 10.693 | 4467.0415
1131 | 26.9 | 43.2914 | 43.2914 | 1874.1413 | 43.4523 | 1888.1013 | 43.3718 | 0.012048 | 13.96 | 13.96 | 47779.8158 | 10.705 | 4463.3182
1132 | 27 | 43.4523 | 43.4523 | 1888.1013 | 43.4523 | 1888.1013 | 43.4523 | 0.01207 | 0 | 0 | 47779.8158 | 10.7171 | 4458.2914
1133 | 27 | 43.4523 | 43.4523 | 1888.1013 | 43.4523 | 1888.1013 | 43.4523 | 0.01207 | 0 | 0 | 47779.8158 | 10.7291 | 4453.2759
1134 | 27 | 43.4523 | 43.4523 | 1888.1013 | 43.2914 | 1874.1413 | 43.3718 | 0.012048 | -13.96 | 0 | 47779.8158 | 10.7412 | 4448.281
1135 | 26.9 | 43.2914 | 43.2914 | 1874.1413 | 43.1304 | 1860.2331 | 43.2109 | 0.012003 | -13.9082 | 0 | 47779.8158 | 10.7532 | 4443.3157
1136 | 26.8 | 43.1304 | 43.1304 | 1860.2331 | 43.1304 | 1860.2331 | 43.1304 | 0.011981 | 0 | 0 | 47779.8158 | 10.7652 | 4438.3707
1137 | 26.8 | 43.1304 | 43.1304 | 1860.2331 | 42.6476 | 1818.8192 | 42.889 | 0.011914 | -41.4139 | 0 | 47779.8158 | 10.7771 | 4433.4642
1138 | 26.5 | 42.6476 | 42.6476 | 1818.8192 | 42.4867 | 1805.1181 | 42.5671 | 0.011824 | -13.701 | 0 | 47779.8158 | 10.7889 | 4428.6053
1139 | 26.4 | 42.4867 | 42.4867 | 1805.1181 | 41.8429 | 1750.832 | 42.1648 | 0.011712 | -54.2862 | 0 | 47779.8158 | 10.8006 | 4423.8028
1140 | 26 | 41.8429 | 41.8429 | 1750.832 | 41.0383 | 1684.1398 | 41.4406 | 0.011511 | -66.6922 | 0 | 47779.8158 | 10.8121 | 4419.093
1141 | 25.5 | 41.0383 | 41.0383 | 1684.1398 | 39.5899 | 1567.3572 | 40.3141 | 0.011198 | -116.7826 | 0 | 47779.8158 | 10.8233 | 4414.5208
1142 | 24.6 | 39.5899 | 39.5899 | 1567.3572 | 37.8196 | 1430.3209 | 38.7047 | 0.010751 | -137.0363 | 0 | 47779.8158 | 10.8341 | 4410.14
1143 | 23.5 | 37.8196 | 37.8196 | 1430.3209 | 34.6009 | 1197.222 | 36.2102 | 0.010058 | -233.0989 | 0 | 47779.8158 | 10.8441 | 4406.0494
1144 | 21.5 | 34.6009 | 34.6009 | 1197.222 | 32.1869 | 1035.9952 | 33.3939 | 0.0092761 | -161.2268 | 0 | 47779.8158 | 10.8534 | 4402.2837
1145 | 20 | 32.1869 | 32.1869 | 1035.9952 | 28.1635 | 793.1839 | 30.1752 | 0.008382 | -242.8114 | 0 | 47779.8158 | 10.8618 | 4398.8864
1146 | 17.5 | 28.1635 | 28.1635 | 793.1839 | 25.7495 | 663.037 | 26.9565 | 0.0074879 | -130.1469 | 0 | 47779.8158 | 10.8693 | 4395.856
1147 | 16 | 25.7495 | 25.7495 | 663.037 | 22.5308 | 507.6377 | 24.1402 | 0.0067056 | -155.3993 | 0 | 47779.8158 | 10.876 | 4393.1458
1148 | 14 | 22.5308 | 22.5308 | 507.6377 | 17.22 | 296.5277 | 19.8754 | 0.0055209 | -211.1099 | 0 | 47779.8158 | 10.8815 | 4390.9168
1149 | 10.7 | 17.22 | 17.22 | 296.5277 | 11.9091 | 141.8277 | 14.5646 | 0.0040457 | -154.7 | 0 | 47779.8158 | 10.8856 | 4389.2849
1150 | 7.4 | 11.9091 | 11.9091 | 141.8277 | 6.5983 | 43.5377 | 9.2537 | 0.0025705 | -98.29 | 0 | 47779.8158 | 10.8881 | 4388.2487
1151 | 4.1 | 6.5983 | 6.5983 | 43.5377 | 1.2875 | 1.6576 | 3.9429 | 0.0010952 | -41.8801 | 0 | 47779.8158 | 10.8892 | 4387.8073
1152 | 0.8 | 1.2875 | 1.2875 | 1.6576 | 0 | 0 | 0.64374 | 0.00017882 | -1.6576 | 0 | 47779.8158 | 10.8894 | 4387.7352
1153 | 0 | 0 | 0 | 0 | 0 | 0 | 0 | 0 | 0 | 0 | 47779.8158 | 10.8894 | 4387.7352
1154 | 0 | 0 | 0 | 0 | 0 | 0 | 0 | 0 | 0 | 0 | 47779.8158 | 10.8894 | 4387.7352
1155 | 0 | 0 | 0 | 0 | 0 | 0 | 0 | 0 | 0 | 0 | 47779.8158 | 10.8894 | 4387.7352
1156 | 0 | 0 | 0 | 0 | 0 | 0 | 0 | 0 | 0 | 0 | 47779.8158 | 10.8894 | 4387.7352
1157 | 0 | 0 | 0 | 0 | 0 | 0 | 0 | 0 | 0 | 0 | 47779.8158 | 10.8894 | 4387.7352
1158 | 0 | 0 | 0 | 0 | 0 | 0 | 0 | 0 | 0 | 0 | 47779.8158 | 10.8894 | 4387.7352
1159 | 0 | 0 | 0 | 0 | 0 | 0 | 0 | 0 | 0 | 0 | 47779.8158 | 10.8894 | 4387.7352
1160 | 0 | 0 | 0 | 0 | 0 | 0 | 0 | 0 | 0 | 0 | 47779.8158 | 10.8894 | 4387.7352
1161 | 0 | 0 | 0 | 0 | 0 | 0 | 0 | 0 | 0 | 0 | 47779.8158 | 10.8894 | 4387.7352
1162 | 0 | 0 | 0 | 0 | 0 | 0 | 0 | 0 | 0 | 0 | 47779.8158 | 10.8894 | 4387.7352
1163 | 0 | 0 | 0 | 0 | 0 | 0 | 0 | 0 | 0 | 0 | 47779.8158 | 10.8894 | 4387.7352
1164 | 0 | 0 | 0 | 0 | 0 | 0 | 0 | 0 | 0 | 0 | 47779.8158 | 10.8894 | 4387.7352
1165 | 0 | 0 | 0 | 0 | 0 | 0 | 0 | 0 | 0 | 0 | 47779.8158 | 10.8894 | 4387.7352
1166 | 0 | 0 | 0 | 0 | 0 | 0 | 0 | 0 | 0 | 0 | 47779.8158 | 10.8894 | 4387.7352
1167 | 0 | 0 | 0 | 0 | 0 | 0 | 0 | 0 | 0 | 0 | 47779.8158 | 10.8894 | 4387.7352
1168 | 0 | 0 | 0 | 0 | 3.3796 | 11.4218 | 1.6898 | 0.00046939 | 11.4218 | 11.4218 | 47791.2376 | 10.8899 | 4388.595
1169 | 2.1 | 3.3796 | 3.3796 | 11.4218 | 8.6905 | 75.5241 | 6.035 | 0.0016764 | 64.1022 | 64.1022 | 47855.3398 | 10.8915 | 4393.805
1170 | 5.4 | 8.6905 | 8.6905 | 75.5241 | 14.0013 | 196.0362 | 11.3459 | 0.0031516 | 120.5121 | 120.5121 | 47975.852 | 10.8947 | 4403.5955
1171 | 8.7 | 14.0013 | 14.0013 | 196.0362 | 19.3121 | 372.9583 | 16.6567 | 0.0046269 | 176.9221 | 176.9221 | 48152.774 | 10.8993 | 4417.9585
1172 | 12 | 19.3121 | 19.3121 | 372.9583 | 24.623 | 606.2903 | 21.9675 | 0.0061021 | 233.332 | 233.332 | 48386.1061 | 10.9054 | 4436.8824
1173 | 15.3 | 24.623 | 24.623 | 606.2903 | 29.9338 | 896.0323 | 27.2784 | 0.0075773 | 289.742 | 289.742 | 48675.848 | 10.913 | 4460.3518
1174 | 18.6 | 29.9338 | 29.9338 | 896.0323 | 33.9572 | 1153.0886 | 31.9455 | 0.0088737 | 257.0563 | 257.0563 | 48932.9044 | 10.9219 | 4480.2638
1175 | 21.1 | 33.9572 | 33.9572 | 1153.0886 | 37.0149 | 1370.1037 | 35.486 | 0.0098572 | 217.0151 | 217.0151 | 49149.9195 | 10.9317 | 4496.0758
1176 | 23 | 37.0149 | 37.0149 | 1370.1037 | 37.8196 | 1430.3209 | 37.4172 | 0.010394 | 60.2172 | 60.2172 | 49210.1367 | 10.9421 | 4497.3083
1177 | 23.5 | 37.8196 | 37.8196 | 1430.3209 | 37.0149 | 1370.1037 | 37.4172 | 0.010394 | -60.2172 | 0 | 49210.1367 | 10.9525 | 4493.0405
1178 | 23 | 37.0149 | 37.0149 | 1370.1037 | 36.2102 | 1311.1815 | 36.6126 | 0.01017 | -58.9222 | 0 | 49210.1367 | 10.9627 | 4488.8722
1179 | 22.5 | 36.2102 | 36.2102 | 1311.1815 | 32.1869 | 1035.9952 | 34.1986 | 0.0094996 | -275.1862 | 0 | 49210.1367 | 10.9722 | 4484.9858
1180 | 20 | 32.1869 | 32.1869 | 1035.9952 | 26.876 | 722.3218 | 29.5315 | 0.0082032 | -313.6735 | 0 | 49210.1367 | 10.9804 | 4481.6352
1181 | 16.7 | 26.876 | 26.876 | 722.3218 | 21.5652 | 465.0583 | 24.2206 | 0.006728 | -257.2635 | 0 | 49210.1367 | 10.9871 | 4478.8909
1182 | 13.4 | 21.5652 | 21.5652 | 465.0583 | 16.2544 | 264.2047 | 18.9098 | 0.0052527 | -200.8536 | 0 | 49210.1367 | 10.9924 | 4476.7506
1183 | 10.1 | 16.2544 | 16.2544 | 264.2047 | 10.9435 | 119.7611 | 13.599 | 0.0037775 | -144.4436 | 0 | 49210.1367 | 10.9962 | 4475.2128
1184 | 6.8 | 10.9435 | 10.9435 | 119.7611 | 5.6327 | 31.7274 | 8.2881 | 0.0023023 | -88.0337 | 0 | 49210.1367 | 10.9985 | 4474.276
1185 | 3.5 | 5.6327 | 5.6327 | 31.7274 | 0.32187 | 0.1036 | 2.9773 | 0.00082702 | -31.6238 | 0 | 49210.1367 | 10.9993 | 4473.9396
1186 | 0.2 | 0.32187 | 0.32187 | 0.1036 | 0 | 0 | 0.16093 | 4.4704e-05 | -0.1036 | 0 | 49210.1367 | 10.9993 | 4473.9214
1187 | 0 | 0 | 0 | 0 | 0 | 0 | 0 | 0 | 0 | 0 | 49210.1367 | 10.9993 | 4473.9214
1188 | 0 | 0 | 0 | 0 | 0 | 0 | 0 | 0 | 0 | 0 | 49210.1367 | 10.9993 | 4473.9214
1189 | 0 | 0 | 0 | 0 | 0 | 0 | 0 | 0 | 0 | 0 | 49210.1367 | 10.9993 | 4473.9214
1190 | 0 | 0 | 0 | 0 | 0 | 0 | 0 | 0 | 0 | 0 | 49210.1367 | 10.9993 | 4473.9214
1191 | 0 | 0 | 0 | 0 | 0 | 0 | 0 | 0 | 0 | 0 | 49210.1367 | 10.9993 | 4473.9214
1192 | 0 | 0 | 0 | 0 | 0 | 0 | 0 | 0 | 0 | 0 | 49210.1367 | 10.9993 | 4473.9214
1193 | 0 | 0 | 0 | 0 | 0 | 0 | 0 | 0 | 0 | 0 | 49210.1367 | 10.9993 | 4473.9214
1194 | 0 | 0 | 0 | 0 | 0 | 0 | 0 | 0 | 0 | 0 | 49210.1367 | 10.9993 | 4473.9214
1195 | 0 | 0 | 0 | 0 | 0 | 0 | 0 | 0 | 0 | 0 | 49210.1367 | 10.9993 | 4473.9214
1196 | 0 | 0 | 0 | 0 | 0.32187 | 0.1036 | 0.16093 | 4.4704e-05 | 0.1036 | 0.1036 | 49210.2403 | 10.9994 | 4473.9126
1197 | 0.2 | 0.32187 | 0.32187 | 0.1036 | 2.414 | 5.8275 | 1.3679 | 0.00037998 | 5.7239 | 5.7239 | 49215.9642 | 10.9998 | 4474.2784
1198 | 1.5 | 2.414 | 2.414 | 5.8275 | 5.6327 | 31.7274 | 4.0234 | 0.0011176 | 25.8999 | 25.8999 | 49241.864 | 11.0009 | 4476.1782
1199 | 3.5 | 5.6327 | 5.6327 | 31.7274 | 10.4607 | 109.427 | 8.0467 | 0.0022352 | 77.6996 | 77.6996 | 49319.5637 | 11.0031 | 4482.3305
1200 | 6.5 | 10.4607 | 10.4607 | 109.427 | 15.7716 | 248.7425 | 13.1162 | 0.0036434 | 139.3155 | 139.3155 | 49458.8792 | 11.0068 | 4493.5041
1201 | 9.8 | 15.7716 | 15.7716 | 248.7425 | 19.3121 | 372.9583 | 17.5418 | 0.0048727 | 124.2158 | 124.2158 | 49583.095 | 11.0116 | 4502.7961
1202 | 12 | 19.3121 | 19.3121 | 372.9583 | 20.7605 | 430.9999 | 20.0363 | 0.0055656 | 58.0416 | 58.0416 | 49641.1366 | 11.0172 | 4505.7897
1203 | 12.9 | 20.7605 | 20.7605 | 430.9999 | 20.9215 | 437.708 | 20.841 | 0.0057892 | 6.7081 | 6.7081 | 49647.8447 | 11.023 | 4504.0318
1204 | 13 | 20.9215 | 20.9215 | 437.708 | 20.2777 | 411.1865 | 20.5996 | 0.0057221 | -26.5215 | 0 | 49647.8447 | 11.0287 | 4501.695
1205 | 12.6 | 20.2777 | 20.2777 | 411.1865 | 20.5996 | 424.3437 | 20.4387 | 0.0056774 | 13.1571 | 13.1571 | 49661.0018 | 11.0344 | 4500.5711
1206 | 12.8 | 20.5996 | 20.5996 | 424.3437 | 21.0824 | 444.4679 | 20.841 | 0.0057892 | 20.1242 | 20.1242 | 49681.126 | 11.0402 | 4500.034
1207 | 13.1 | 21.0824 | 21.0824 | 444.4679 | 21.0824 | 444.4679 | 21.0824 | 0.0058562 | 0 | 0 | 49681.126 | 11.046 | 4497.6482
1208 | 13.1 | 21.0824 | 21.0824 | 444.4679 | 22.5308 | 507.6377 | 21.8066 | 0.0060574 | 63.1698 | 63.1698 | 49744.2958 | 11.0521 | 4500.8988
1209 | 14 | 22.5308 | 22.5308 | 507.6377 | 24.9448 | 622.2446 | 23.7378 | 0.0065938 | 114.607 | 114.607 | 49858.9028 | 11.0587 | 4508.5786
1210 | 15.5 | 24.9448 | 24.9448 | 622.2446 | 27.3588 | 748.5066 | 26.1518 | 0.0072644 | 126.2619 | 126.2619 | 49985.1647 | 11.0659 | 4517.0289
1211 | 17 | 27.3588 | 27.3588 | 748.5066 | 29.9338 | 896.0323 | 28.6463 | 0.0079573 | 147.5257 | 147.5257 | 50132.6905 | 11.0739 | 4527.105
1212 | 18.6 | 29.9338 | 29.9338 | 896.0323 | 31.7041 | 1005.1485 | 30.8189 | 0.0085608 | 109.1162 | 109.1162 | 50241.8067 | 11.0825 | 4533.4538
1213 | 19.7 | 31.7041 | 31.7041 | 1005.1485 | 33.7962 | 1142.1848 | 32.7502 | 0.0090973 | 137.0363 | 137.0363 | 50378.8429 | 11.0916 | 4542.0905
1214 | 21 | 33.7962 | 33.7962 | 1142.1848 | 34.6009 | 1197.222 | 34.1986 | 0.0094996 | 55.0372 | 55.0372 | 50433.8802 | 11.1011 | 4543.1615
1215 | 21.5 | 34.6009 | 34.6009 | 1197.222 | 35.0837 | 1230.8659 | 34.8423 | 0.0096784 | 33.6439 | 33.6439 | 50467.5241 | 11.1107 | 4542.2321
1216 | 21.8 | 35.0837 | 35.0837 | 1230.8659 | 35.0837 | 1230.8659 | 35.0837 | 0.0097455 | 0 | 0 | 50467.5241 | 11.1205 | 4538.2515
1217 | 21.8 | 35.0837 | 35.0837 | 1230.8659 | 34.6009 | 1197.222 | 34.8423 | 0.0096784 | -33.6439 | 0 | 50467.5241 | 11.1302 | 4534.3052
1218 | 21.5 | 34.6009 | 34.6009 | 1197.222 | 34.1181 | 1164.0443 | 34.3595 | 0.0095443 | -33.1777 | 0 | 50467.5241 | 11.1397 | 4530.4203
1219 | 21.2 | 34.1181 | 34.1181 | 1164.0443 | 34.6009 | 1197.222 | 34.3595 | 0.0095443 | 33.1777 | 33.1777 | 50500.7019 | 11.1492 | 4529.5178
1220 | 21.5 | 34.6009 | 34.6009 | 1197.222 | 35.0837 | 1230.8659 | 34.8423 | 0.0096784 | 33.6439 | 33.6439 | 50534.3458 | 11.1589 | 4528.6042
1221 | 21.8 | 35.0837 | 35.0837 | 1230.8659 | 35.4056 | 1253.5542 | 35.2446 | 0.0097902 | 22.6883 | 22.6883 | 50557.0341 | 11.1687 | 4526.666
1222 | 22 | 35.4056 | 35.4056 | 1253.5542 | 35.2446 | 1242.1842 | 35.3251 | 0.0098125 | -11.37 | 0 | 50557.0341 | 11.1785 | 4522.6924
1223 | 21.9 | 35.2446 | 35.2446 | 1242.1842 | 34.9228 | 1219.5995 | 35.0837 | 0.0097455 | -22.5847 | 0 | 50557.0341 | 11.1883 | 4518.753
1224 | 21.7 | 34.9228 | 34.9228 | 1219.5995 | 34.6009 | 1197.222 | 34.7618 | 0.0096561 | -22.3775 | 0 | 50557.0341 | 11.1979 | 4514.8564
1225 | 21.5 | 34.6009 | 34.6009 | 1197.222 | 34.6009 | 1197.222 | 34.6009 | 0.0096114 | 0 | 0 | 50557.0341 | 11.2075 | 4510.9846
1226 | 21.5 | 34.6009 | 34.6009 | 1197.222 | 34.44 | 1186.111 | 34.5204 | 0.009589 | -11.111 | 0 | 50557.0341 | 11.2171 | 4507.1283
1227 | 21.4 | 34.44 | 34.44 | 1186.111 | 32.3478 | 1046.3811 | 33.3939 | 0.0092761 | -139.7299 | 0 | 50557.0341 | 11.2264 | 4503.4042
1228 | 20.1 | 32.3478 | 32.3478 | 1046.3811 | 31.3822 | 984.843 | 31.865 | 0.0088514 | -61.5381 | 0 | 50557.0341 | 11.2353 | 4499.8563
1229 | 19.5 | 31.3822 | 31.3822 | 984.843 | 30.8994 | 954.7732 | 31.1408 | 0.0086502 | -30.0698 | 0 | 50557.0341 | 11.2439 | 4496.3945
1230 | 19.2 | 30.8994 | 30.8994 | 954.7732 | 31.5431 | 994.9698 | 31.2213 | 0.0086726 | 40.1966 | 40.1966 | 50597.2307 | 11.2526 | 4496.5012
1231 | 19.6 | 31.5431 | 31.5431 | 994.9698 | 31.865 | 1015.3789 | 31.7041 | 0.0088067 | 20.4091 | 20.4091 | 50617.6398 | 11.2614 | 4494.7972
1232 | 19.8 | 31.865 | 31.865 | 1015.3789 | 32.1869 | 1035.9952 | 32.0259 | 0.0088961 | 20.6163 | 20.6163 | 50638.2561 | 11.2703 | 4493.0785
1233 | 20 | 32.1869 | 32.1869 | 1035.9952 | 31.3822 | 984.843 | 31.7845 | 0.008829 | -51.1523 | 0 | 50638.2561 | 11.2791 | 4489.5614
1234 | 19.5 | 31.3822 | 31.3822 | 984.843 | 28.1635 | 793.1839 | 29.7729 | 0.0082702 | -191.6591 | 0 | 50638.2561 | 11.2874 | 4486.2719
1235 | 17.5 | 28.1635 | 28.1635 | 793.1839 | 24.9448 | 622.2446 | 26.5542 | 0.0073762 | -170.9392 | 0 | 50638.2561 | 11.2948 | 4483.3421
1236 | 15.5 | 24.9448 | 24.9448 | 622.2446 | 20.9215 | 437.708 | 22.9332 | 0.0063703 | -184.5367 | 0 | 50638.2561 | 11.3011 | 4480.8149
1237 | 13 | 20.9215 | 20.9215 | 437.708 | 16.0934 | 258.9988 | 18.5075 | 0.005141 | -178.7092 | 0 | 50638.2561 | 11.3063 | 4478.7775
1238 | 10 | 16.0934 | 16.0934 | 258.9988 | 12.8748 | 165.7592 | 14.4841 | 0.0040234 | -93.2396 | 0 | 50638.2561 | 11.3103 | 4477.1843
1239 | 8 | 12.8748 | 12.8748 | 165.7592 | 9.6561 | 93.2396 | 11.2654 | 0.0031293 | -72.5197 | 0 | 50638.2561 | 11.3134 | 4475.9459
1240 | 6 | 9.6561 | 9.6561 | 93.2396 | 6.4374 | 41.4398 | 8.0467 | 0.0022352 | -51.7998 | 0 | 50638.2561 | 11.3157 | 4475.0617
1241 | 4 | 6.4374 | 6.4374 | 41.4398 | 4.0234 | 16.1874 | 5.2304 | 0.0014529 | -25.2524 | 0 | 50638.2561 | 11.3171 | 4474.4872
1242 | 2.5 | 4.0234 | 4.0234 | 16.1874 | 1.1265 | 1.2691 | 2.575 | 0.00071526 | -14.9183 | 0 | 50638.2561 | 11.3178 | 4474.2045
1243 | 0.7 | 1.1265 | 1.1265 | 1.2691 | 0 | 0 | 0.56327 | 0.00015646 | -1.2691 | 0 | 50638.2561 | 11.318 | 4474.1426
1244 | 0 | 0 | 0 | 0 | 0 | 0 | 0 | 0 | 0 | 0 | 50638.2561 | 11.318 | 4474.1426
1245 | 0 | 0 | 0 | 0 | 0 | 0 | 0 | 0 | 0 | 0 | 50638.2561 | 11.318 | 4474.1426
1246 | 0 | 0 | 0 | 0 | 0 | 0 | 0 | 0 | 0 | 0 | 50638.2561 | 11.318 | 4474.1426
1247 | 0 | 0 | 0 | 0 | 0 | 0 | 0 | 0 | 0 | 0 | 50638.2561 | 11.318 | 4474.1426
1248 | 0 | 0 | 0 | 0 | 0 | 0 | 0 | 0 | 0 | 0 | 50638.2561 | 11.318 | 4474.1426
1249 | 0 | 0 | 0 | 0 | 0 | 0 | 0 | 0 | 0 | 0 | 50638.2561 | 11.318 | 4474.1426
1250 | 0 | 0 | 0 | 0 | 0 | 0 | 0 | 0 | 0 | 0 | 50638.2561 | 11.318 | 4474.1426
1251 | 0 | 0 | 0 | 0 | 1.6093 | 2.59 | 0.80467 | 0.00022352 | 2.59 | 2.59 | 50640.8461 | 11.3182 | 4474.2831
1252 | 1 | 1.6093 | 1.6093 | 2.59 | 1.6093 | 2.59 | 1.6093 | 0.00044704 | 0 | 0 | 50640.8461 | 11.3187 | 4474.1064
1253 | 1 | 1.6093 | 1.6093 | 2.59 | 1.6093 | 2.59 | 1.6093 | 0.00044704 | 0 | 0 | 50640.8461 | 11.3191 | 4473.9297
1254 | 1 | 1.6093 | 1.6093 | 2.59 | 1.6093 | 2.59 | 1.6093 | 0.00044704 | 0 | 0 | 50640.8461 | 11.3195 | 4473.753
1255 | 1 | 1.6093 | 1.6093 | 2.59 | 1.6093 | 2.59 | 1.6093 | 0.00044704 | 0 | 0 | 50640.8461 | 11.32 | 4473.5763
1256 | 1 | 1.6093 | 1.6093 | 2.59 | 2.575 | 6.6304 | 2.0921 | 0.00058115 | 4.0404 | 4.0404 | 50644.8865 | 11.3206 | 4473.7036
1257 | 1.6 | 2.575 | 2.575 | 6.6304 | 4.828 | 23.3099 | 3.7015 | 0.0010282 | 16.6795 | 16.6795 | 50661.566 | 11.3216 | 4474.7705
1258 | 3 | 4.828 | 4.828 | 23.3099 | 6.4374 | 41.4398 | 5.6327 | 0.0015646 | 18.1299 | 18.1299 | 50679.6959 | 11.3232 | 4475.7533
1259 | 4 | 6.4374 | 6.4374 | 41.4398 | 8.0467 | 64.7497 | 7.242 | 0.0020117 | 23.3099 | 23.3099 | 50703.0058 | 11.3252 | 4477.0165
1260 | 5 | 8.0467 | 8.0467 | 64.7497 | 10.1389 | 102.7966 | 9.0928 | 0.0025258 | 38.0469 | 38.0469 | 50741.0528 | 11.3277 | 4479.377
1261 | 6.3 | 10.1389 | 10.1389 | 102.7966 | 12.8748 | 165.7592 | 11.5068 | 0.0031963 | 62.9626 | 62.9626 | 50804.0154 | 11.3309 | 4483.6702
1262 | 8 | 12.8748 | 12.8748 | 165.7592 | 16.0934 | 258.9988 | 14.4841 | 0.0040234 | 93.2396 | 93.2396 | 50897.2549 | 11.3349 | 4490.3045
1263 | 10 | 16.0934 | 16.0934 | 258.9988 | 16.8981 | 285.5462 | 16.4958 | 0.0045822 | 26.5474 | 26.5474 | 50923.8023 | 11.3395 | 4490.8312
1264 | 10.5 | 16.8981 | 16.8981 | 285.5462 | 15.2888 | 233.7464 | 16.0934 | 0.0044704 | -51.7998 | 0 | 50923.8023 | 11.344 | 4489.0615
1265 | 9.5 | 15.2888 | 15.2888 | 233.7464 | 13.6794 | 187.1266 | 14.4841 | 0.0040234 | -46.6198 | 0 | 50923.8023 | 11.348 | 4487.4699
1266 | 8.5 | 13.6794 | 13.6794 | 187.1266 | 12.231 | 149.5977 | 12.9552 | 0.0035987 | -37.5289 | 0 | 50923.8023 | 11.3516 | 4486.0473
1267 | 7.6 | 12.231 | 12.231 | 149.5977 | 14.1622 | 200.5687 | 13.1966 | 0.0036657 | 50.971 | 50.971 | 50974.7733 | 11.3553 | 4489.0878
1268 | 8.8 | 14.1622 | 14.1622 | 200.5687 | 17.7028 | 313.3886 | 15.9325 | 0.0044257 | 112.8199 | 112.8199 | 51087.5932 | 11.3597 | 4497.2705
1269 | 11 | 17.7028 | 17.7028 | 313.3886 | 22.5308 | 507.6377 | 20.1168 | 0.005588 | 194.2491 | 194.2491 | 51281.8423 | 11.3653 | 4512.1508
1270 | 14 | 22.5308 | 22.5308 | 507.6377 | 27.3588 | 748.5066 | 24.9448 | 0.0069291 | 240.8689 | 240.8689 | 51522.7112 | 11.3722 | 4530.582
1271 | 17 | 27.3588 | 27.3588 | 748.5066 | 31.3822 | 984.843 | 29.3705 | 0.0081585 | 236.3364 | 236.3364 | 51759.0476 | 11.3804 | 4548.1011
1272 | 19.5 | 31.3822 | 31.3822 | 984.843 | 33.7962 | 1142.1848 | 32.5892 | 0.0090526 | 157.3418 | 157.3418 | 51916.3894 | 11.3894 | 4558.3009
1273 | 21 | 33.7962 | 33.7962 | 1142.1848 | 35.0837 | 1230.8659 | 34.44 | 0.0095667 | 88.6812 | 88.6812 | 52005.0706 | 11.399 | 4562.2551
1274 | 21.8 | 35.0837 | 35.0837 | 1230.8659 | 35.7274 | 1276.4497 | 35.4056 | 0.0098349 | 45.5838 | 45.5838 | 52050.6544 | 11.4088 | 4562.3177
1275 | 22.2 | 35.7274 | 35.7274 | 1276.4497 | 37.0149 | 1370.1037 | 36.3712 | 0.010103 | 93.654 | 93.654 | 52144.3083 | 11.4189 | 4566.4828
1276 | 23 | 37.0149 | 37.0149 | 1370.1037 | 37.9805 | 1442.5198 | 37.4977 | 0.010416 | 72.4161 | 72.4161 | 52216.7244 | 11.4293 | 4568.6571
1277 | 23.6 | 37.9805 | 37.9805 | 1442.5198 | 38.7852 | 1504.291 | 38.3829 | 0.010662 | 61.7712 | 61.7712 | 52278.4956 | 11.44 | 4569.7988
1278 | 24.1 | 38.7852 | 38.7852 | 1504.291 | 39.4289 | 1554.6404 | 39.1071 | 0.010863 | 50.3494 | 50.3494 | 52328.845 | 11.4509 | 4569.8605
1279 | 24.5 | 39.4289 | 39.4289 | 1554.6404 | 39.4289 | 1554.6404 | 39.4289 | 0.010952 | 0 | 0 | 52328.845 | 11.4618 | 4565.4938
1280 | 24.5 | 39.4289 | 39.4289 | 1554.6404 | 38.6243 | 1491.8332 | 39.0266 | 0.010841 | -62.8072 | 0 | 52328.845 | 11.4727 | 4561.1797
1281 | 24 | 38.6243 | 38.6243 | 1491.8332 | 37.8196 | 1430.3209 | 38.2219 | 0.010617 | -61.5122 | 0 | 52328.845 | 11.4833 | 4556.9626
1282 | 23.5 | 37.8196 | 37.8196 | 1430.3209 | 37.8196 | 1430.3209 | 37.8196 | 0.010505 | 0 | 0 | 52328.845 | 11.4938 | 4552.7975
1283 | 23.5 | 37.8196 | 37.8196 | 1430.3209 | 37.8196 | 1430.3209 | 37.8196 | 0.010505 | 0 | 0 | 52328.845 | 11.5043 | 4548.6399
1284 | 23.5 | 37.8196 | 37.8196 | 1430.3209 | 37.8196 | 1430.3209 | 37.8196 | 0.010505 | 0 | 0 | 52328.845 | 11.5148 | 4544.49
1285 | 23.5 | 37.8196 | 37.8196 | 1430.3209 | 37.8196 | 1430.3209 | 37.8196 | 0.010505 | 0 | 0 | 52328.845 | 11.5253 | 4540.3477
1286 | 23.5 | 37.8196 | 37.8196 | 1430.3209 | 37.8196 | 1430.3209 | 37.8196 | 0.010505 | 0 | 0 | 52328.845 | 11.5358 | 4536.2129
1287 | 23.5 | 37.8196 | 37.8196 | 1430.3209 | 38.6243 | 1491.8332 | 38.2219 | 0.010617 | 61.5122 | 61.5122 | 52390.3572 | 11.5464 | 4537.3691
1288 | 24 | 38.6243 | 38.6243 | 1491.8332 | 38.7852 | 1504.291 | 38.7047 | 0.010751 | 12.4578 | 12.4578 | 52402.815 | 11.5572 | 4534.226
1289 | 24.1 | 38.7852 | 38.7852 | 1504.291 | 39.4289 | 1554.6404 | 39.1071 | 0.010863 | 50.3494 | 50.3494 | 52453.1644 | 11.568 | 4534.3206
1290 | 24.5 | 39.4289 | 39.4289 | 1554.6404 | 39.7508 | 1580.1258 | 39.5899 | 0.010997 | 25.4855 | 25.4855 | 52478.6499 | 11.579 | 4532.2151
1291 | 24.7 | 39.7508 | 39.7508 | 1580.1258 | 40.2336 | 1618.7426 | 39.9922 | 0.011109 | 38.6167 | 38.6167 | 52517.2666 | 11.5901 | 4531.2029
1292 | 25 | 40.2336 | 40.2336 | 1618.7426 | 40.8773 | 1670.9567 | 40.5555 | 0.011265 | 52.2142 | 52.2142 | 52569.4808 | 11.6014 | 4531.3036
1293 | 25.4 | 40.8773 | 40.8773 | 1670.9567 | 41.1992 | 1697.3746 | 41.0383 | 0.0114 | 26.4179 | 26.4179 | 52595.8987 | 11.6128 | 4529.1304
1294 | 25.6 | 41.1992 | 41.1992 | 1697.3746 | 41.3601 | 1710.6612 | 41.2797 | 0.011467 | 13.2866 | 13.2866 | 52609.1853 | 11.6243 | 4525.8058
1295 | 25.7 | 41.3601 | 41.3601 | 1710.6612 | 41.8429 | 1750.832 | 41.6015 | 0.011556 | 40.1707 | 40.1707 | 52649.356 | 11.6358 | 4524.7633
1296 | 26 | 41.8429 | 41.8429 | 1750.832 | 42.1648 | 1777.8714 | 42.0039 | 0.011668 | 27.0395 | 27.0395 | 52676.3955 | 11.6475 | 4522.5522
1297 | 26.2 | 42.1648 | 42.1648 | 1777.8714 | 43.4523 | 1888.1013 | 42.8086 | 0.011891 | 110.2299 | 110.2299 | 52786.6254 | 11.6594 | 4527.3939
1298 | 27 | 43.4523 | 43.4523 | 1888.1013 | 44.7398 | 2001.6464 | 44.096 | 0.012249 | 113.5451 | 113.5451 | 52900.1705 | 11.6716 | 4532.3709
1299 | 27.8 | 44.7398 | 44.7398 | 2001.6464 | 45.5444 | 2074.2956 | 45.1421 | 0.012539 | 72.6492 | 72.6492 | 52972.8196 | 11.6842 | 4533.7245
1300 | 28.3 | 45.5444 | 45.5444 | 2074.2956 | 46.671 | 2178.18 | 46.1077 | 0.012808 | 103.8844 | 103.8844 | 53076.704 | 11.697 | 4537.6415
1301 | 29 | 46.671 | 46.671 | 2178.18 | 46.8319 | 2193.2278 | 46.7514 | 0.012987 | 15.0478 | 15.0478 | 53091.7519 | 11.71 | 4533.8943
1302 | 29.1 | 46.8319 | 46.8319 | 2193.2278 | 46.671 | 2178.18 | 46.7514 | 0.012987 | -15.0478 | 0 | 53091.7519 | 11.723 | 4528.8717
1303 | 29 | 46.671 | 46.671 | 2178.18 | 45.0616 | 2030.5507 | 45.8663 | 0.012741 | -147.6293 | 0 | 53091.7519 | 11.7357 | 4523.955
1304 | 28 | 45.0616 | 45.0616 | 2030.5507 | 39.7508 | 1580.1258 | 42.4062 | 0.01178 | -450.4248 | 0 | 53091.7519 | 11.7475 | 4519.4187
1305 | 24.7 | 39.7508 | 39.7508 | 1580.1258 | 34.44 | 1186.111 | 37.0954 | 0.010304 | -394.0149 | 0 | 53091.7519 | 11.7578 | 4515.458
1306 | 21.4 | 34.44 | 34.44 | 1186.111 | 29.1291 | 848.506 | 31.7845 | 0.008829 | -337.605 | 0 | 53091.7519 | 11.7666 | 4512.0698
1307 | 18.1 | 29.1291 | 29.1291 | 848.506 | 23.8183 | 567.311 | 26.4737 | 0.0073538 | -281.195 | 0 | 53091.7519 | 11.774 | 4509.2517
1308 | 14.8 | 23.8183 | 23.8183 | 567.311 | 18.5075 | 342.5259 | 21.1629 | 0.0058786 | -224.7851 | 0 | 53091.7519 | 11.7798 | 4507.0014
1309 | 11.5 | 18.5075 | 18.5075 | 342.5259 | 13.1966 | 174.1508 | 15.852 | 0.0044033 | -168.3751 | 0 | 53091.7519 | 11.7842 | 4505.3173
1310 | 8.2 | 13.1966 | 13.1966 | 174.1508 | 7.8858 | 62.1856 | 10.5412 | 0.0029281 | -111.9652 | 0 | 53091.7519 | 11.7872 | 4504.1981
1311 | 4.9 | 7.8858 | 7.8858 | 62.1856 | 2.575 | 6.6304 | 5.2304 | 0.0014529 | -55.5552 | 0 | 53091.7519 | 11.7886 | 4503.643
1312 | 1.6 | 2.575 | 2.575 | 6.6304 | 0 | 0 | 1.2875 | 0.00035763 | -6.6304 | 0 | 53091.7519 | 11.789 | 4503.5063
1313 | 0 | 0 | 0 | 0 | 0 | 0 | 0 | 0 | 0 | 0 | 53091.7519 | 11.789 | 4503.5063
1314 | 0 | 0 | 0 | 0 | 0 | 0 | 0 | 0 | 0 | 0 | 53091.7519 | 11.789 | 4503.5063
1315 | 0 | 0 | 0 | 0 | 0 | 0 | 0 | 0 | 0 | 0 | 53091.7519 | 11.789 | 4503.5063
1316 | 0 | 0 | 0 | 0 | 0 | 0 | 0 | 0 | 0 | 0 | 53091.7519 | 11.789 | 4503.5063
1317 | 0 | 0 | 0 | 0 | 0 | 0 | 0 | 0 | 0 | 0 | 53091.7519 | 11.789 | 4503.5063
1318 | 0 | 0 | 0 | 0 | 0 | 0 | 0 | 0 | 0 | 0 | 53091.7519 | 11.789 | 4503.5063
1319 | 0 | 0 | 0 | 0 | 0 | 0 | 0 | 0 | 0 | 0 | 53091.7519 | 11.789 | 4503.5063
1320 | 0 | 0 | 0 | 0 | 0 | 0 | 0 | 0 | 0 | 0 | 53091.7519 | 11.789 | 4503.5063
1321 | 0 | 0 | 0 | 0 | 0 | 0 | 0 | 0 | 0 | 0 | 53091.7519 | 11.789 | 4503.5063
1322 | 0 | 0 | 0 | 0 | 0 | 0 | 0 | 0 | 0 | 0 | 53091.7519 | 11.789 | 4503.5063
1323 | 0 | 0 | 0 | 0 | 0 | 0 | 0 | 0 | 0 | 0 | 53091.7519 | 11.789 | 4503.5063
1324 | 0 | 0 | 0 | 0 | 0 | 0 | 0 | 0 | 0 | 0 | 53091.7519 | 11.789 | 4503.5063
1325 | 0 | 0 | 0 | 0 | 0 | 0 | 0 | 0 | 0 | 0 | 53091.7519 | 11.789 | 4503.5063
1326 | 0 | 0 | 0 | 0 | 0 | 0 | 0 | 0 | 0 | 0 | 53091.7519 | 11.789 | 4503.5063
1327 | 0 | 0 | 0 | 0 | 0 | 0 | 0 | 0 | 0 | 0 | 53091.7519 | 11.789 | 4503.5063
1328 | 0 | 0 | 0 | 0 | 0 | 0 | 0 | 0 | 0 | 0 | 53091.7519 | 11.789 | 4503.5063
1329 | 0 | 0 | 0 | 0 | 0 | 0 | 0 | 0 | 0 | 0 | 53091.7519 | 11.789 | 4503.5063
1330 | 0 | 0 | 0 | 0 | 0 | 0 | 0 | 0 | 0 | 0 | 53091.7519 | 11.789 | 4503.5063
1331 | 0 | 0 | 0 | 0 | 0 | 0 | 0 | 0 | 0 | 0 | 53091.7519 | 11.789 | 4503.5063
1332 | 0 | 0 | 0 | 0 | 0 | 0 | 0 | 0 | 0 | 0 | 53091.7519 | 11.789 | 4503.5063
1333 | 0 | 0 | 0 | 0 | 0 | 0 | 0 | 0 | 0 | 0 | 53091.7519 | 11.789 | 4503.5063
1334 | 0 | 0 | 0 | 0 | 0 | 0 | 0 | 0 | 0 | 0 | 53091.7519 | 11.789 | 4503.5063
1335 | 0 | 0 | 0 | 0 | 0 | 0 | 0 | 0 | 0 | 0 | 53091.7519 | 11.789 | 4503.5063
1336 | 0 | 0 | 0 | 0 | 0 | 0 | 0 | 0 | 0 | 0 | 53091.7519 | 11.789 | 4503.5063
1337 | 0 | 0 | 0 | 0 | 2.414 | 5.8275 | 1.207 | 0.00033528 | 5.8275 | 5.8275 | 53097.5793 | 11.7893 | 4503.8726
1338 | 1.5 | 2.414 | 2.414 | 5.8275 | 7.7249 | 59.6733 | 5.0694 | 0.0014082 | 53.8459 | 53.8459 | 53151.4252 | 11.7907 | 4507.9015
1339 | 4.8 | 7.7249 | 7.7249 | 59.6733 | 13.0357 | 169.9291 | 10.3803 | 0.0028834 | 110.2558 | 110.2558 | 53261.681 | 11.7936 | 4516.1481
1340 | 8.1 | 13.0357 | 13.0357 | 169.9291 | 18.3465 | 336.5949 | 15.6911 | 0.0043586 | 166.6657 | 166.6657 | 53428.3467 | 11.798 | 4528.6063
1341 | 11.4 | 18.3465 | 18.3465 | 336.5949 | 21.2433 | 451.2795 | 19.7949 | 0.0054986 | 114.6847 | 114.6847 | 53543.0314 | 11.8035 | 4536.2129
1342 | 13.2 | 21.2433 | 21.2433 | 451.2795 | 24.3011 | 590.5432 | 22.7722 | 0.0063256 | 139.2637 | 139.2637 | 53682.2951 | 11.8098 | 4545.5754
1343 | 15.1 | 24.3011 | 24.3011 | 590.5432 | 27.037 | 730.9982 | 25.669 | 0.0071303 | 140.4551 | 140.4551 | 53822.7501 | 11.8169 | 4554.7185
1344 | 16.8 | 27.037 | 27.037 | 730.9982 | 29.451 | 867.3611 | 28.244 | 0.0078456 | 136.3629 | 136.3629 | 53959.113 | 11.8248 | 4563.2285
1345 | 18.3 | 29.451 | 29.451 | 867.3611 | 31.3822 | 984.843 | 30.4166 | 0.0084491 | 117.4819 | 117.4819 | 54076.5949 | 11.8332 | 4569.8985
1346 | 19.5 | 31.3822 | 31.3822 | 984.843 | 32.6697 | 1067.3082 | 32.0259 | 0.0088961 | 82.4652 | 82.4652 | 54159.0601 | 11.8421 | 4573.4292
1347 | 20.3 | 32.6697 | 32.6697 | 1067.3082 | 34.279 | 1175.0517 | 33.4744 | 0.0092984 | 107.7435 | 107.7435 | 54266.8036 | 11.8514 | 4578.9321
1348 | 21.3 | 34.279 | 34.279 | 1175.0517 | 35.2446 | 1242.1842 | 34.7618 | 0.0096561 | 67.1325 | 67.1325 | 54333.9361 | 11.8611 | 4580.8643
1349 | 21.9 | 35.2446 | 35.2446 | 1242.1842 | 35.5665 | 1264.9761 | 35.4056 | 0.0098349 | 22.7919 | 22.7919 | 54356.728 | 11.8709 | 4578.9891
1350 | 22.1 | 35.5665 | 35.5665 | 1264.9761 | 36.0493 | 1299.5524 | 35.8079 | 0.0099466 | 34.5763 | 34.5763 | 54391.3043 | 11.8808 | 4578.0658
1351 | 22.4 | 36.0493 | 36.0493 | 1299.5524 | 35.4056 | 1253.5542 | 35.7274 | 0.0099243 | -45.9982 | 0 | 54391.3043 | 11.8908 | 4574.2449
1352 | 22 | 35.4056 | 35.4056 | 1253.5542 | 34.7618 | 1208.3849 | 35.0837 | 0.0097455 | -45.1694 | 0 | 54391.3043 | 11.9005 | 4570.499
1353 | 21.6 | 34.7618 | 34.7618 | 1208.3849 | 33.9572 | 1153.0886 | 34.3595 | 0.0095443 | -55.2962 | 0 | 54391.3043 | 11.9101 | 4566.8364
1354 | 21.1 | 33.9572 | 33.9572 | 1153.0886 | 32.9916 | 1088.4425 | 33.4744 | 0.0092984 | -64.6461 | 0 | 54391.3043 | 11.9194 | 4563.2737
1355 | 20.5 | 32.9916 | 32.9916 | 1088.4425 | 32.1869 | 1035.9952 | 32.5892 | 0.0090526 | -52.4473 | 0 | 54391.3043 | 11.9284 | 4559.8106
1356 | 20 | 32.1869 | 32.1869 | 1035.9952 | 31.5431 | 994.9698 | 31.865 | 0.0088514 | -41.0254 | 0 | 54391.3043 | 11.9373 | 4556.4295
1357 | 19.6 | 31.5431 | 31.5431 | 994.9698 | 29.7729 | 886.4234 | 30.658 | 0.0085161 | -108.5464 | 0 | 54391.3043 | 11.9458 | 4553.1813
1358 | 18.5 | 29.7729 | 29.7729 | 886.4234 | 28.1635 | 793.1839 | 28.9682 | 0.0080467 | -93.2396 | 0 | 54391.3043 | 11.9538 | 4550.1163
1359 | 17.5 | 28.1635 | 28.1635 | 793.1839 | 26.5542 | 705.1243 | 27.3588 | 0.0075997 | -88.0596 | 0 | 54391.3043 | 11.9614 | 4547.2254
1360 | 16.5 | 26.5542 | 26.5542 | 705.1243 | 24.9448 | 622.2446 | 25.7495 | 0.0071526 | -82.8796 | 0 | 54391.3043 | 11.9686 | 4544.5079
1361 | 15.5 | 24.9448 | 24.9448 | 622.2446 | 22.5308 | 507.6377 | 23.7378 | 0.0065938 | -114.607 | 0 | 54391.3043 | 11.9752 | 4542.0056
1362 | 14 | 22.5308 | 22.5308 | 507.6377 | 17.7028 | 313.3886 | 20.1168 | 0.005588 | -194.2491 | 0 | 54391.3043 | 11.9808 | 4539.8871
1363 | 11 | 17.7028 | 17.7028 | 313.3886 | 12.8748 | 165.7592 | 15.2888 | 0.0042469 | -147.6293 | 0 | 54391.3043 | 11.985 | 4538.2784
1364 | 8 | 12.8748 | 12.8748 | 165.7592 | 8.3686 | 70.0333 | 10.6217 | 0.0029505 | -95.726 | 0 | 54391.3043 | 11.988 | 4537.1614
1365 | 5.2 | 8.3686 | 8.3686 | 70.0333 | 4.0234 | 16.1874 | 6.196 | 0.0017211 | -53.8459 | 0 | 54391.3043 | 11.9897 | 4536.5101
1366 | 2.5 | 4.0234 | 4.0234 | 16.1874 | 0 | 0 | 2.0117 | 0.0005588 | -16.1874 | 0 | 54391.3043 | 11.9902 | 4536.2987
1367 | 0 | 0 | 0 | 0 | 0 | 0 | 0 | 0 | 0 | 0 | 54391.3043 | 11.9902 | 4536.2987
1368 | 0 | 0 | 0 | 0 | 0 | 0 | 0 | 0 | 0 | 0 | 54391.3043 | 11.9902 | 4536.2987
1369 | 0 | 0 | 0 | 0 | 0 | 0 | 0 | 0 | 0 | 0 | 54391.3043 | 11.9902 | 4536.2987
1370 | 0 | 0 | 0 | 0 | 0 | 0 | 0 | 0 | 0 | 0 | 54391.3043 | 11.9902 | 4536.2987
1371 | 0 | 0 | 0 | 0 | 0 | 0 | 0 | 0 | 0 | 0 | 54391.3043 | 11.9902 | 4536.2987
1372 | 0 | 0 | 0 | 0 | 0 | 0 | 0 | 0 | 0 | 0 | 54391.3043 | 11.9902 | 4536.2987
1373 | 0 | 0 | 0 | 0 | 0 | 0 | 0 | 0 | 0 | 0 | 54391.3043 | 11.9902 | 4536.2987
1374 | 0 | 0 | 0 | 0 | 0 | 0 | 0 | 0 | 0 | 0 | 54391.3043 | 11.9902 | 4536.2987
1375 | 0 | 0 | 0 | 0 | 0 | 0 | 0 | 0 | 0 | 0 | 54391.3043 | 11.9902 | 4536.2987
1376 | 0 | 0 | 0 | 0 | 0 | 0 | 0 | 0 | 0 | 0 | 54391.3043 | 11.9902 | 4536.2987
1377 | 0 | 0 | 0 | 0 | 0 | 0 | 0 | 0 | 0 | 0 | 54391.3043 | 11.9902 | 4536.2987
1378 | 0 | 0 | 0 | 0 | 0 | 0 | 0 | 0 | 0 | 0 | 54391.3043 | 11.9902 | 4536.2987
1379 | 0 | 0 | 0 | 0 | 0 | 0 | 0 | 0 | 0 | 0 | 54391.3043 | 11.9902 | 4536.2987
1380 | 0 | 0 | 0 | 0 | 0 | 0 | 0 | 0 | 0 | 0 | 54391.3043 | 11.9902 | 4536.2987
1381 | 0 | 0 | 0 | 0 | 0 | 0 | 0 | 0 | 0 | 0 | 54391.3043 | 11.9902 | 4536.2987
1382 | 0 | 0 | 0 | 0 | 0 | 0 | 0 | 0 | 0 | 0 | 54391.3043 | 11.9902 | 4536.2987
1383 | 0 | 0 | 0 | 0 | 0 | 0 | 0 | 0 | 0 | 0 | 54391.3043 | 11.9902 | 4536.2987
1384 | 0 | 0 | 0 | 0 | 0 | 0 | 0 | 0 | 0 | 0 | 54391.3043 | 11.9902 | 4536.2987
1385 | 0 | 0 | 0 | 0 | 0 | 0 | 0 | 0 | 0 | 0 | 54391.3043 | 11.9902 | 4536.2987
1386 | 0 | 0 | 0 | 0 | 0 | 0 | 0 | 0 | 0 | 0 | 54391.3043 | 11.9902 | 4536.2987
1387 | 0 | 0 | 0 | 0 | 0 | 0 | 0 | 0 | 0 | 0 | 54391.3043 | 11.9902 | 4536.2987
1388 | 0 | 0 | 0 | 0 | 0 | 0 | 0 | 0 | 0 | 0 | 54391.3043 | 11.9902 | 4536.2987
1389 | 0 | 0 | 0 | 0 | 0 | 0 | 0 | 0 | 0 | 0 | 54391.3043 | 11.9902 | 4536.2987
1390 | 0 | 0 | 0 | 0 | 0 | 0 | 0 | 0 | 0 | 0 | 54391.3043 | 11.9902 | 4536.2987
1391 | 0 | 0 | 0 | 0 | 0 | 0 | 0 | 0 | 0 | 0 | 54391.3043 | 11.9902 | 4536.2987
1392 | 0 | 0 | 0 | 0 | 0 | 0 | 0 | 0 | 0 | 0 | 54391.3043 | 11.9902 | 4536.2987
1393 | 0 | 0 | 0 | 0 | 0 | 0 | 0 | 0 | 0 | 0 | 54391.3043 | 11.9902 | 4536.2987
1394 | 0 | 0 | 0 | 0 | 0 | 0 | 0 | 0 | 0 | 0 | 54391.3043 | 11.9902 | 4536.2987
1395 | 0 | 0 | 0 | 0 | 0 | 0 | 0 | 0 | 0 | 0 | 54391.3043 | 11.9902 | 4536.2987
1396 | 0 | 0 | 0 | 0 | 0 | 0 | 0 | 0 | 0 | 0 | 54391.3043 | 11.9902 | 4536.2987
1397 | 0 | 0 | 0 | 0 | 0 | 0 | 0 | 0 | 0 | 0 | 54391.3043 | 11.9902 | 4536.2987
1398 | 0 | 0 | 0 | 0 | 0 | 0 | 0 | 0 | 0 | 0 | 54391.3043 | 11.9902 | 4536.2987
1399 | 0 | 0 | 0 | 0 | 0 | 0 | 0 | 0 | 0 | 0 | 54391.3043 | 11.9902 | 4536.2987
1400 | 0 | 0 | 0 | 0 | 0 | 0 | 0 | 0 | 0 | 0 | 54391.3043 | 11.9902 | 4536.2987
1401 | 0 | 0 | 0 | 0 | 0 | 0 | 0 | 0 | 0 | 0 | 54391.3043 | 11.9902 | 4536.2987
1402 | 0 | 0 | 0 | 0 | 0 | 0 | 0 | 0 | 0 | 0 | 54391.3043 | 11.9902 | 4536.2987
1403 | 0 | 0 | 0 | 0 | 0 | 0 | 0 | 0 | 0 | 0 | 54391.3043 | 11.9902 | 4536.2987
1404 | 0 | 0 | 0 | 0 | 0 | 0 | 0 | 0 | 0 | 0 | 54391.3043 | 11.9902 | 4536.2987
1405 | 0 | 0 | 0 | 0 | 0 | 0 | 0 | 0 | 0 | 0 | 54391.3043 | 11.9902 | 4536.2987
1406 | 0 | 0 | 0 | 0 | 0 | 0 | 0 | 0 | 0 | 0 | 54391.3043 | 11.9902 | 4536.2987
1407 | 0 | 0 | 0 | 0 | 0 | 0 | 0 | 0 | 0 | 0 | 54391.3043 | 11.9902 | 4536.2987
1408 | 0 | 0 | 0 | 0 | 0 | 0 | 0 | 0 | 0 | 0 | 54391.3043 | 11.9902 | 4536.2987
1409 | 0 | 0 | 0 | 0 | 0 | 0 | 0 | 0 | 0 | 0 | 54391.3043 | 11.9902 | 4536.2987
1410 | 0 | 0 | 0 | 0 | 0 | 0 | 0 | 0 | 0 | 0 | 54391.3043 | 11.9902 | 4536.2987
1411 | 0 | 0 | 0 | 0 | 0 | 0 | 0 | 0 | 0 | 0 | 54391.3043 | 11.9902 | 4536.2987
1412 | 0 | 0 | 0 | 0 | 0 | 0 | 0 | 0 | 0 | 0 | 54391.3043 | 11.9902 | 4536.2987
1413 | 0 | 0 | 0 | 0 | 0 | 0 | 0 | 0 | 0 | 0 | 54391.3043 | 11.9902 | 4536.2987
1414 | 0 | 0 | 0 | 0 | 0 | 0 | 0 | 0 | 0 | 0 | 54391.3043 | 11.9902 | 4536.2987
1415 | 0 | 0 | 0 | 0 | 0 | 0 | 0 | 0 | 0 | 0 | 54391.3043 | 11.9902 | 4536.2987
1416 | 0 | 0 | 0 | 0 | 0 | 0 | 0 | 0 | 0 | 0 | 54391.3043 | 11.9902 | 4536.2987
1417 | 0 | 0 | 0 | 0 | 0 | 0 | 0 | 0 | 0 | 0 | 54391.3043 | 11.9902 | 4536.2987
1418 | 0 | 0 | 0 | 0 | 0 | 0 | 0 | 0 | 0 | 0 | 54391.3043 | 11.9902 | 4536.2987
1419 | 0 | 0 | 0 | 0 | 0 | 0 | 0 | 0 | 0 | 0 | 54391.3043 | 11.9902 | 4536.2987
1420 | 0 | 0 | 0 | 0 | 0 | 0 | 0 | 0 | 0 | 0 | 54391.3043 | 11.9902 | 4536.2987
1421 | 0 | 0 | 0 | 0 | 0 | 0 | 0 | 0 | 0 | 0 | 54391.3043 | 11.9902 | 4536.2987
1422 | 0 | 0 | 0 | 0 | 0 | 0 | 0 | 0 | 0 | 0 | 54391.3043 | 11.9902 | 4536.2987
1423 | 0 | 0 | 0 | 0 | 0 | 0 | 0 | 0 | 0 | 0 | 54391.3043 | 11.9902 | 4536.2987
1424 | 0 | 0 | 0 | 0 | 0 | 0 | 0 | 0 | 0 | 0 | 54391.3043 | 11.9902 | 4536.2987
1425 | 0 | 0 | 0 | 0 | 0 | 0 | 0 | 0 | 0 | 0 | 54391.3043 | 11.9902 | 4536.2987
1426 | 0 | 0 | 0 | 0 | 0 | 0 | 0 | 0 | 0 | 0 | 54391.3043 | 11.9902 | 4536.2987
1427 | 0 | 0 | 0 | 0 | 0 | 0 | 0 | 0 | 0 | 0 | 54391.3043 | 11.9902 | 4536.2987
1428 | 0 | 0 | 0 | 0 | 0 | 0 | 0 | 0 | 0 | 0 | 54391.3043 | 11.9902 | 4536.2987
1429 | 0 | 0 | 0 | 0 | 0 | 0 | 0 | 0 | 0 | 0 | 54391.3043 | 11.9902 | 4536.2987
1430 | 0 | 0 | 0 | 0 | 0 | 0 | 0 | 0 | 0 | 0 | 54391.3043 | 11.9902 | 4536.2987
1431 | 0 | 0 | 0 | 0 | 0 | 0 | 0 | 0 | 0 | 0 | 54391.3043 | 11.9902 | 4536.2987
1432 | 0 | 0 | 0 | 0 | 0 | 0 | 0 | 0 | 0 | 0 | 54391.3043 | 11.9902 | 4536.2987
1433 | 0 | 0 | 0 | 0 | 0 | 0 | 0 | 0 | 0 | 0 | 54391.3043 | 11.9902 | 4536.2987
1434 | 0 | 0 | 0 | 0 | 0 | 0 | 0 | 0 | 0 | 0 | 54391.3043 | 11.9902 | 4536.2987
1435 | 0 | 0 | 0 | 0 | 0 | 0 | 0 | 0 | 0 | 0 | 54391.3043 | 11.9902 | 4536.2987
1436 | 0 | 0 | 0 | 0 | 0 | 0 | 0 | 0 | 0 | 0 | 54391.3043 | 11.9902 | 4536.2987
1437 | 0 | 0 | 0 | 0 | 0 | 0 | 0 | 0 | 0 | 0 | 54391.3043 | 11.9902 | 4536.2987
1438 | 0 | 0 | 0 | 0 | 0 | 0 | 0 | 0 | 0 | 0 | 54391.3043 | 11.9902 | 4536.2987
1439 | 0 | 0 | 0 | 0 | 0 | 0 | 0 | 0 | 0 | 0 | 54391.3043 | 11.9902 | 4536.2987
1440 | 0 | 0 | 0 | 0 | 0 | 0 | 0 | 0 | 0 | 0 | 54391.3043 | 11.9902 | 4536.2987
1441 | 0 | 0 | 0 | 0 | 0 | 0 | 0 | 0 | 0 | 0 | 54391.3043 | 11.9902 | 4536.2987
1442 | 0 | 0 | 0 | 0 | 0 | 0 | 0 | 0 | 0 | 0 | 54391.3043 | 11.9902 | 4536.2987
1443 | 0 | 0 | 0 | 0 | 0 | 0 | 0 | 0 | 0 | 0 | 54391.3043 | 11.9902 | 4536.2987
1444 | 0 | 0 | 0 | 0 | 0 | 0 | 0 | 0 | 0 | 0 | 54391.3043 | 11.9902 | 4536.2987
1445 | 0 | 0 | 0 | 0 | 0 | 0 | 0 | 0 | 0 | 0 | 54391.3043 | 11.9902 | 4536.2987
1446 | 0 | 0 | 0 | 0 | 0 | 0 | 0 | 0 | 0 | 0 | 54391.3043 | 11.9902 | 4536.2987
1447 | 0 | 0 | 0 | 0 | 0 | 0 | 0 | 0 | 0 | 0 | 54391.3043 | 11.9902 | 4536.2987
1448 | 0 | 0 | 0 | 0 | 0 | 0 | 0 | 0 | 0 | 0 | 54391.3043 | 11.9902 | 4536.2987
1449 | 0 | 0 | 0 | 0 | 0 | 0 | 0 | 0 | 0 | 0 | 54391.3043 | 11.9902 | 4536.2987
1450 | 0 | 0 | 0 | 0 | 0 | 0 | 0 | 0 | 0 | 0 | 54391.3043 | 11.9902 | 4536.2987
1451 | 0 | 0 | 0 | 0 | 0 | 0 | 0 | 0 | 0 | 0 | 54391.3043 | 11.9902 | 4536.2987
1452 | 0 | 0 | 0 | 0 | 0 | 0 | 0 | 0 | 0 | 0 | 54391.3043 | 11.9902 | 4536.2987
1453 | 0 | 0 | 0 | 0 | 0 | 0 | 0 | 0 | 0 | 0 | 54391.3043 | 11.9902 | 4536.2987
1454 | 0 | 0 | 0 | 0 | 0 | 0 | 0 | 0 | 0 | 0 | 54391.3043 | 11.9902 | 4536.2987
1455 | 0 | 0 | 0 | 0 | 0 | 0 | 0 | 0 | 0 | 0 | 54391.3043 | 11.9902 | 4536.2987
1456 | 0 | 0 | 0 | 0 | 0 | 0 | 0 | 0 | 0 | 0 | 54391.3043 | 11.9902 | 4536.2987
1457 | 0 | 0 | 0 | 0 | 0 | 0 | 0 | 0 | 0 | 0 | 54391.3043 | 11.9902 | 4536.2987
1458 | 0 | 0 | 0 | 0 | 0 | 0 | 0 | 0 | 0 | 0 | 54391.3043 | 11.9902 | 4536.2987
1459 | 0 | 0 | 0 | 0 | 0 | 0 | 0 | 0 | 0 | 0 | 54391.3043 | 11.9902 | 4536.2987
1460 | 0 | 0 | 0 | 0 | 0 | 0 | 0 | 0 | 0 | 0 | 54391.3043 | 11.9902 | 4536.2987
1461 | 0 | 0 | 0 | 0 | 0 | 0 | 0 | 0 | 0 | 0 | 54391.3043 | 11.9902 | 4536.2987
1462 | 0 | 0 | 0 | 0 | 0 | 0 | 0 | 0 | 0 | 0 | 54391.3043 | 11.9902 | 4536.2987
1463 | 0 | 0 | 0 | 0 | 0 | 0 | 0 | 0 | 0 | 0 | 54391.3043 | 11.9902 | 4536.2987
1464 | 0 | 0 | 0 | 0 | 0 | 0 | 0 | 0 | 0 | 0 | 54391.3043 | 11.9902 | 4536.2987
1465 | 0 | 0 | 0 | 0 | 0 | 0 | 0 | 0 | 0 | 0 | 54391.3043 | 11.9902 | 4536.2987
1466 | 0 | 0 | 0 | 0 | 0 | 0 | 0 | 0 | 0 | 0 | 54391.3043 | 11.9902 | 4536.2987
1467 | 0 | 0 | 0 | 0 | 0 | 0 | 0 | 0 | 0 | 0 | 54391.3043 | 11.9902 | 4536.2987
1468 | 0 | 0 | 0 | 0 | 0 | 0 | 0 | 0 | 0 | 0 | 54391.3043 | 11.9902 | 4536.2987
1469 | 0 | 0 | 0 | 0 | 0 | 0 | 0 | 0 | 0 | 0 | 54391.3043 | 11.9902 | 4536.2987
1470 | 0 | 0 | 0 | 0 | 0 | 0 | 0 | 0 | 0 | 0 | 54391.3043 | 11.9902 | 4536.2987
1471 | 0 | 0 | 0 | 0 | 0 | 0 | 0 | 0 | 0 | 0 | 54391.3043 | 11.9902 | 4536.2987
1472 | 0 | 0 | 0 | 0 | 0 | 0 | 0 | 0 | 0 | 0 | 54391.3043 | 11.9902 | 4536.2987
1473 | 0 | 0 | 0 | 0 | 0 | 0 | 0 | 0 | 0 | 0 | 54391.3043 | 11.9902 | 4536.2987
1474 | 0 | 0 | 0 | 0 | 0 | 0 | 0 | 0 | 0 | 0 | 54391.3043 | 11.9902 | 4536.2987
1475 | 0 | 0 | 0 | 0 | 0 | 0 | 0 | 0 | 0 | 0 | 54391.3043 | 11.9902 | 4536.2987
1476 | 0 | 0 | 0 | 0 | 0 | 0 | 0 | 0 | 0 | 0 | 54391.3043 | 11.9902 | 4536.2987
1477 | 0 | 0 | 0 | 0 | 0 | 0 | 0 | 0 | 0 | 0 | 54391.3043 | 11.9902 | 4536.2987
1478 | 0 | 0 | 0 | 0 | 0 | 0 | 0 | 0 | 0 | 0 | 54391.3043 | 11.9902 | 4536.2987
1479 | 0 | 0 | 0 | 0 | 0 | 0 | 0 | 0 | 0 | 0 | 54391.3043 | 11.9902 | 4536.2987
1480 | 0 | 0 | 0 | 0 | 0 | 0 | 0 | 0 | 0 | 0 | 54391.3043 | 11.9902 | 4536.2987
1481 | 0 | 0 | 0 | 0 | 0 | 0 | 0 | 0 | 0 | 0 | 54391.3043 | 11.9902 | 4536.2987
1482 | 0 | 0 | 0 | 0 | 0 | 0 | 0 | 0 | 0 | 0 | 54391.3043 | 11.9902 | 4536.2987
1483 | 0 | 0 | 0 | 0 | 0 | 0 | 0 | 0 | 0 | 0 | 54391.3043 | 11.9902 | 4536.2987
1484 | 0 | 0 | 0 | 0 | 0 | 0 | 0 | 0 | 0 | 0 | 54391.3043 | 11.9902 | 4536.2987
1485 | 0 | 0 | 0 | 0 | 0 | 0 | 0 | 0 | 0 | 0 | 54391.3043 | 11.9902 | 4536.2987
1486 | 0 | 0 | 0 | 0 | 0 | 0 | 0 | 0 | 0 | 0 | 54391.3043 | 11.9902 | 4536.2987
1487 | 0 | 0 | 0 | 0 | 0 | 0 | 0 | 0 | 0 | 0 | 54391.3043 | 11.9902 | 4536.2987
1488 | 0 | 0 | 0 | 0 | 0 | 0 | 0 | 0 | 0 | 0 | 54391.3043 | 11.9902 | 4536.2987
1489 | 0 | 0 | 0 | 0 | 0 | 0 | 0 | 0 | 0 | 0 | 54391.3043 | 11.9902 | 4536.2987
1490 | 0 | 0 | 0 | 0 | 0 | 0 | 0 | 0 | 0 | 0 | 54391.3043 | 11.9902 | 4536.2987
1491 | 0 | 0 | 0 | 0 | 0 | 0 | 0 | 0 | 0 | 0 | 54391.3043 | 11.9902 | 4536.2987
1492 | 0 | 0 | 0 | 0 | 0 | 0 | 0 | 0 | 0 | 0 | 54391.3043 | 11.9902 | 4536.2987
1493 | 0 | 0 | 0 | 0 | 0 | 0 | 0 | 0 | 0 | 0 | 54391.3043 | 11.9902 | 4536.2987
1494 | 0 | 0 | 0 | 0 | 0 | 0 | 0 | 0 | 0 | 0 | 54391.3043 | 11.9902 | 4536.2987
1495 | 0 | 0 | 0 | 0 | 0 | 0 | 0 | 0 | 0 | 0 | 54391.3043 | 11.9902 | 4536.2987
1496 | 0 | 0 | 0 | 0 | 0 | 0 | 0 | 0 | 0 | 0 | 54391.3043 | 11.9902 | 4536.2987
1497 | 0 | 0 | 0 | 0 | 0 | 0 | 0 | 0 | 0 | 0 | 54391.3043 | 11.9902 | 4536.2987
1498 | 0 | 0 | 0 | 0 | 0 | 0 | 0 | 0 | 0 | 0 | 54391.3043 | 11.9902 | 4536.2987
1499 | 0 | 0 | 0 | 0 | 0 | 0 | 0 | 0 | 0 | 0 | 54391.3043 | 11.9902 | 4536.2987
1500 | 0 | 0 | 0 | 0 | 0 | 0 | 0 | 0 | 0 | 0 | 54391.3043 | 11.9902 | 4536.2987
1501 | 0 | 0 | 0 | 0 | 0 | 0 | 0 | 0 | 0 | 0 | 54391.3043 | 11.9902 | 4536.2987
1502 | 0 | 0 | 0 | 0 | 0 | 0 | 0 | 0 | 0 | 0 | 54391.3043 | 11.9902 | 4536.2987
1503 | 0 | 0 | 0 | 0 | 0 | 0 | 0 | 0 | 0 | 0 | 54391.3043 | 11.9902 | 4536.2987
1504 | 0 | 0 | 0 | 0 | 0 | 0 | 0 | 0 | 0 | 0 | 54391.3043 | 11.9902 | 4536.2987
1505 | 0 | 0 | 0 | 0 | 0 | 0 | 0 | 0 | 0 | 0 | 54391.3043 | 11.9902 | 4536.2987
1506 | 0 | 0 | 0 | 0 | 0 | 0 | 0 | 0 | 0 | 0 | 54391.3043 | 11.9902 | 4536.2987
1507 | 0 | 0 | 0 | 0 | 0 | 0 | 0 | 0 | 0 | 0 | 54391.3043 | 11.9902 | 4536.2987
1508 | 0 | 0 | 0 | 0 | 0 | 0 | 0 | 0 | 0 | 0 | 54391.3043 | 11.9902 | 4536.2987
1509 | 0 | 0 | 0 | 0 | 0 | 0 | 0 | 0 | 0 | 0 | 54391.3043 | 11.9902 | 4536.2987
1510 | 0 | 0 | 0 | 0 | 0 | 0 | 0 | 0 | 0 | 0 | 54391.3043 | 11.9902 | 4536.2987
1511 | 0 | 0 | 0 | 0 | 0 | 0 | 0 | 0 | 0 | 0 | 54391.3043 | 11.9902 | 4536.2987
1512 | 0 | 0 | 0 | 0 | 0 | 0 | 0 | 0 | 0 | 0 | 54391.3043 | 11.9902 | 4536.2987
1513 | 0 | 0 | 0 | 0 | 0 | 0 | 0 | 0 | 0 | 0 | 54391.3043 | 11.9902 | 4536.2987
1514 | 0 | 0 | 0 | 0 | 0 | 0 | 0 | 0 | 0 | 0 | 54391.3043 | 11.9902 | 4536.2987
1515 | 0 | 0 | 0 | 0 | 0 | 0 | 0 | 0 | 0 | 0 | 54391.3043 | 11.9902 | 4536.2987
1516 | 0 | 0 | 0 | 0 | 0 | 0 | 0 | 0 | 0 | 0 | 54391.3043 | 11.9902 | 4536.2987
1517 | 0 | 0 | 0 | 0 | 0 | 0 | 0 | 0 | 0 | 0 | 54391.3043 | 11.9902 | 4536.2987
1518 | 0 | 0 | 0 | 0 | 0 | 0 | 0 | 0 | 0 | 0 | 54391.3043 | 11.9902 | 4536.2987
1519 | 0 | 0 | 0 | 0 | 0 | 0 | 0 | 0 | 0 | 0 | 54391.3043 | 11.9902 | 4536.2987
1520 | 0 | 0 | 0 | 0 | 0 | 0 | 0 | 0 | 0 | 0 | 54391.3043 | 11.9902 | 4536.2987
1521 | 0 | 0 | 0 | 0 | 0 | 0 | 0 | 0 | 0 | 0 | 54391.3043 | 11.9902 | 4536.2987
1522 | 0 | 0 | 0 | 0 | 0 | 0 | 0 | 0 | 0 | 0 | 54391.3043 | 11.9902 | 4536.2987
1523 | 0 | 0 | 0 | 0 | 0 | 0 | 0 | 0 | 0 | 0 | 54391.3043 | 11.9902 | 4536.2987
1524 | 0 | 0 | 0 | 0 | 0 | 0 | 0 | 0 | 0 | 0 | 54391.3043 | 11.9902 | 4536.2987
1525 | 0 | 0 | 0 | 0 | 0 | 0 | 0 | 0 | 0 | 0 | 54391.3043 | 11.9902 | 4536.2987
1526 | 0 | 0 | 0 | 0 | 0 | 0 | 0 | 0 | 0 | 0 | 54391.3043 | 11.9902 | 4536.2987
1527 | 0 | 0 | 0 | 0 | 0 | 0 | 0 | 0 | 0 | 0 | 54391.3043 | 11.9902 | 4536.2987
1528 | 0 | 0 | 0 | 0 | 0 | 0 | 0 | 0 | 0 | 0 | 54391.3043 | 11.9902 | 4536.2987
1529 | 0 | 0 | 0 | 0 | 0 | 0 | 0 | 0 | 0 | 0 | 54391.3043 | 11.9902 | 4536.2987
1530 | 0 | 0 | 0 | 0 | 0 | 0 | 0 | 0 | 0 | 0 | 54391.3043 | 11.9902 | 4536.2987
1531 | 0 | 0 | 0 | 0 | 0 | 0 | 0 | 0 | 0 | 0 | 54391.3043 | 11.9902 | 4536.2987
1532 | 0 | 0 | 0 | 0 | 0 | 0 | 0 | 0 | 0 | 0 | 54391.3043 | 11.9902 | 4536.2987
1533 | 0 | 0 | 0 | 0 | 0 | 0 | 0 | 0 | 0 | 0 | 54391.3043 | 11.9902 | 4536.2987
1534 | 0 | 0 | 0 | 0 | 0 | 0 | 0 | 0 | 0 | 0 | 54391.3043 | 11.9902 | 4536.2987
1535 | 0 | 0 | 0 | 0 | 0 | 0 | 0 | 0 | 0 | 0 | 54391.3043 | 11.9902 | 4536.2987
1536 | 0 | 0 | 0 | 0 | 0 | 0 | 0 | 0 | 0 | 0 | 54391.3043 | 11.9902 | 4536.2987
1537 | 0 | 0 | 0 | 0 | 0 | 0 | 0 | 0 | 0 | 0 | 54391.3043 | 11.9902 | 4536.2987
1538 | 0 | 0 | 0 | 0 | 0 | 0 | 0 | 0 | 0 | 0 | 54391.3043 | 11.9902 | 4536.2987
1539 | 0 | 0 | 0 | 0 | 0 | 0 | 0 | 0 | 0 | 0 | 54391.3043 | 11.9902 | 4536.2987
1540 | 0 | 0 | 0 | 0 | 0 | 0 | 0 | 0 | 0 | 0 | 54391.3043 | 11.9902 | 4536.2987
1541 | 0 | 0 | 0 | 0 | 0 | 0 | 0 | 0 | 0 | 0 | 54391.3043 | 11.9902 | 4536.2987
1542 | 0 | 0 | 0 | 0 | 0 | 0 | 0 | 0 | 0 | 0 | 54391.3043 | 11.9902 | 4536.2987
1543 | 0 | 0 | 0 | 0 | 0 | 0 | 0 | 0 | 0 | 0 | 54391.3043 | 11.9902 | 4536.2987
1544 | 0 | 0 | 0 | 0 | 0 | 0 | 0 | 0 | 0 | 0 | 54391.3043 | 11.9902 | 4536.2987
1545 | 0 | 0 | 0 | 0 | 0 | 0 | 0 | 0 | 0 | 0 | 54391.3043 | 11.9902 | 4536.2987
1546 | 0 | 0 | 0 | 0 | 0 | 0 | 0 | 0 | 0 | 0 | 54391.3043 | 11.9902 | 4536.2987
1547 | 0 | 0 | 0 | 0 | 0 | 0 | 0 | 0 | 0 | 0 | 54391.3043 | 11.9902 | 4536.2987
1548 | 0 | 0 | 0 | 0 | 0 | 0 | 0 | 0 | 0 | 0 | 54391.3043 | 11.9902 | 4536.2987
1549 | 0 | 0 | 0 | 0 | 0 | 0 | 0 | 0 | 0 | 0 | 54391.3043 | 11.9902 | 4536.2987
1550 | 0 | 0 | 0 | 0 | 0 | 0 | 0 | 0 | 0 | 0 | 54391.3043 | 11.9902 | 4536.2987
1551 | 0 | 0 | 0 | 0 | 0 | 0 | 0 | 0 | 0 | 0 | 54391.3043 | 11.9902 | 4536.2987
1552 | 0 | 0 | 0 | 0 | 0 | 0 | 0 | 0 | 0 | 0 | 54391.3043 | 11.9902 | 4536.2987
1553 | 0 | 0 | 0 | 0 | 0 | 0 | 0 | 0 | 0 | 0 | 54391.3043 | 11.9902 | 4536.2987
1554 | 0 | 0 | 0 | 0 | 0 | 0 | 0 | 0 | 0 | 0 | 54391.3043 | 11.9902 | 4536.2987
1555 | 0 | 0 | 0 | 0 | 0 | 0 | 0 | 0 | 0 | 0 | 54391.3043 | 11.9902 | 4536.2987
1556 | 0 | 0 | 0 | 0 | 0 | 0 | 0 | 0 | 0 | 0 | 54391.3043 | 11.9902 | 4536.2987
1557 | 0 | 0 | 0 | 0 | 0 | 0 | 0 | 0 | 0 | 0 | 54391.3043 | 11.9902 | 4536.2987
1558 | 0 | 0 | 0 | 0 | 0 | 0 | 0 | 0 | 0 | 0 | 54391.3043 | 11.9902 | 4536.2987
1559 | 0 | 0 | 0 | 0 | 0 | 0 | 0 | 0 | 0 | 0 | 54391.3043 | 11.9902 | 4536.2987
1560 | 0 | 0 | 0 | 0 | 0 | 0 | 0 | 0 | 0 | 0 | 54391.3043 | 11.9902 | 4536.2987
1561 | 0 | 0 | 0 | 0 | 0 | 0 | 0 | 0 | 0 | 0 | 54391.3043 | 11.9902 | 4536.2987
1562 | 0 | 0 | 0 | 0 | 0 | 0 | 0 | 0 | 0 | 0 | 54391.3043 | 11.9902 | 4536.2987
1563 | 0 | 0 | 0 | 0 | 0 | 0 | 0 | 0 | 0 | 0 | 54391.3043 | 11.9902 | 4536.2987
1564 | 0 | 0 | 0 | 0 | 0 | 0 | 0 | 0 | 0 | 0 | 54391.3043 | 11.9902 | 4536.2987
1565 | 0 | 0 | 0 | 0 | 0 | 0 | 0 | 0 | 0 | 0 | 54391.3043 | 11.9902 | 4536.2987
1566 | 0 | 0 | 0 | 0 | 0 | 0 | 0 | 0 | 0 | 0 | 54391.3043 | 11.9902 | 4536.2987
1567 | 0 | 0 | 0 | 0 | 0 | 0 | 0 | 0 | 0 | 0 | 54391.3043 | 11.9902 | 4536.2987
1568 | 0 | 0 | 0 | 0 | 0 | 0 | 0 | 0 | 0 | 0 | 54391.3043 | 11.9902 | 4536.2987
1569 | 0 | 0 | 0 | 0 | 0 | 0 | 0 | 0 | 0 | 0 | 54391.3043 | 11.9902 | 4536.2987
1570 | 0 | 0 | 0 | 0 | 0 | 0 | 0 | 0 | 0 | 0 | 54391.3043 | 11.9902 | 4536.2987
1571 | 0 | 0 | 0 | 0 | 0 | 0 | 0 | 0 | 0 | 0 | 54391.3043 | 11.9902 | 4536.2987
1572 | 0 | 0 | 0 | 0 | 0 | 0 | 0 | 0 | 0 | 0 | 54391.3043 | 11.9902 | 4536.2987
1573 | 0 | 0 | 0 | 0 | 0 | 0 | 0 | 0 | 0 | 0 | 54391.3043 | 11.9902 | 4536.2987
1574 | 0 | 0 | 0 | 0 | 0 | 0 | 0 | 0 | 0 | 0 | 54391.3043 | 11.9902 | 4536.2987
1575 | 0 | 0 | 0 | 0 | 0 | 0 | 0 | 0 | 0 | 0 | 54391.3043 | 11.9902 | 4536.2987
1576 | 0 | 0 | 0 | 0 | 0 | 0 | 0 | 0 | 0 | 0 | 54391.3043 | 11.9902 | 4536.2987
1577 | 0 | 0 | 0 | 0 | 0 | 0 | 0 | 0 | 0 | 0 | 54391.3043 | 11.9902 | 4536.2987
1578 | 0 | 0 | 0 | 0 | 0 | 0 | 0 | 0 | 0 | 0 | 54391.3043 | 11.9902 | 4536.2987
1579 | 0 | 0 | 0 | 0 | 0 | 0 | 0 | 0 | 0 | 0 | 54391.3043 | 11.9902 | 4536.2987
1580 | 0 | 0 | 0 | 0 | 0 | 0 | 0 | 0 | 0 | 0 | 54391.3043 | 11.9902 | 4536.2987
1581 | 0 | 0 | 0 | 0 | 0 | 0 | 0 | 0 | 0 | 0 | 54391.3043 | 11.9902 | 4536.2987
1582 | 0 | 0 | 0 | 0 | 0 | 0 | 0 | 0 | 0 | 0 | 54391.3043 | 11.9902 | 4536.2987
1583 | 0 | 0 | 0 | 0 | 0 | 0 | 0 | 0 | 0 | 0 | 54391.3043 | 11.9902 | 4536.2987
1584 | 0 | 0 | 0 | 0 | 0 | 0 | 0 | 0 | 0 | 0 | 54391.3043 | 11.9902 | 4536.2987
1585 | 0 | 0 | 0 | 0 | 0 | 0 | 0 | 0 | 0 | 0 | 54391.3043 | 11.9902 | 4536.2987
1586 | 0 | 0 | 0 | 0 | 0 | 0 | 0 | 0 | 0 | 0 | 54391.3043 | 11.9902 | 4536.2987
1587 | 0 | 0 | 0 | 0 | 0 | 0 | 0 | 0 | 0 | 0 | 54391.3043 | 11.9902 | 4536.2987
1588 | 0 | 0 | 0 | 0 | 0 | 0 | 0 | 0 | 0 | 0 | 54391.3043 | 11.9902 | 4536.2987
1589 | 0 | 0 | 0 | 0 | 0 | 0 | 0 | 0 | 0 | 0 | 54391.3043 | 11.9902 | 4536.2987
1590 | 0 | 0 | 0 | 0 | 0 | 0 | 0 | 0 | 0 | 0 | 54391.3043 | 11.9902 | 4536.2987
1591 | 0 | 0 | 0 | 0 | 0 | 0 | 0 | 0 | 0 | 0 | 54391.3043 | 11.9902 | 4536.2987
1592 | 0 | 0 | 0 | 0 | 0 | 0 | 0 | 0 | 0 | 0 | 54391.3043 | 11.9902 | 4536.2987
1593 | 0 | 0 | 0 | 0 | 0 | 0 | 0 | 0 | 0 | 0 | 54391.3043 | 11.9902 | 4536.2987
1594 | 0 | 0 | 0 | 0 | 0 | 0 | 0 | 0 | 0 | 0 | 54391.3043 | 11.9902 | 4536.2987
1595 | 0 | 0 | 0 | 0 | 0 | 0 | 0 | 0 | 0 | 0 | 54391.3043 | 11.9902 | 4536.2987
1596 | 0 | 0 | 0 | 0 | 0 | 0 | 0 | 0 | 0 | 0 | 54391.3043 | 11.9902 | 4536.2987
1597 | 0 | 0 | 0 | 0 | 0 | 0 | 0 | 0 | 0 | 0 | 54391.3043 | 11.9902 | 4536.2987
1598 | 0 | 0 | 0 | 0 | 0 | 0 | 0 | 0 | 0 | 0 | 54391.3043 | 11.9902 | 4536.2987
1599 | 0 | 0 | 0 | 0 | 0 | 0 | 0 | 0 | 0 | 0 | 54391.3043 | 11.9902 | 4536.2987
1600 | 0 | 0 | 0 | 0 | 0 | 0 | 0 | 0 | 0 | 0 | 54391.3043 | 11.9902 | 4536.2987
1601 | 0 | 0 | 0 | 0 | 0 | 0 | 0 | 0 | 0 | 0 | 54391.3043 | 11.9902 | 4536.2987
1602 | 0 | 0 | 0 | 0 | 0 | 0 | 0 | 0 | 0 | 0 | 54391.3043 | 11.9902 | 4536.2987
1603 | 0 | 0 | 0 | 0 | 0 | 0 | 0 | 0 | 0 | 0 | 54391.3043 | 11.9902 | 4536.2987
1604 | 0 | 0 | 0 | 0 | 0 | 0 | 0 | 0 | 0 | 0 | 54391.3043 | 11.9902 | 4536.2987
1605 | 0 | 0 | 0 | 0 | 0 | 0 | 0 | 0 | 0 | 0 | 54391.3043 | 11.9902 | 4536.2987
1606 | 0 | 0 | 0 | 0 | 0 | 0 | 0 | 0 | 0 | 0 | 54391.3043 | 11.9902 | 4536.2987
1607 | 0 | 0 | 0 | 0 | 0 | 0 | 0 | 0 | 0 | 0 | 54391.3043 | 11.9902 | 4536.2987
1608 | 0 | 0 | 0 | 0 | 0 | 0 | 0 | 0 | 0 | 0 | 54391.3043 | 11.9902 | 4536.2987
1609 | 0 | 0 | 0 | 0 | 0 | 0 | 0 | 0 | 0 | 0 | 54391.3043 | 11.9902 | 4536.2987
1610 | 0 | 0 | 0 | 0 | 0 | 0 | 0 | 0 | 0 | 0 | 54391.3043 | 11.9902 | 4536.2987
1611 | 0 | 0 | 0 | 0 | 0 | 0 | 0 | 0 | 0 | 0 | 54391.3043 | 11.9902 | 4536.2987
1612 | 0 | 0 | 0 | 0 | 0 | 0 | 0 | 0 | 0 | 0 | 54391.3043 | 11.9902 | 4536.2987
1613 | 0 | 0 | 0 | 0 | 0 | 0 | 0 | 0 | 0 | 0 | 54391.3043 | 11.9902 | 4536.2987
1614 | 0 | 0 | 0 | 0 | 0 | 0 | 0 | 0 | 0 | 0 | 54391.3043 | 11.9902 | 4536.2987
1615 | 0 | 0 | 0 | 0 | 0 | 0 | 0 | 0 | 0 | 0 | 54391.3043 | 11.9902 | 4536.2987
1616 | 0 | 0 | 0 | 0 | 0 | 0 | 0 | 0 | 0 | 0 | 54391.3043 | 11.9902 | 4536.2987
1617 | 0 | 0 | 0 | 0 | 0 | 0 | 0 | 0 | 0 | 0 | 54391.3043 | 11.9902 | 4536.2987
1618 | 0 | 0 | 0 | 0 | 0 | 0 | 0 | 0 | 0 | 0 | 54391.3043 | 11.9902 | 4536.2987
1619 | 0 | 0 | 0 | 0 | 0 | 0 | 0 | 0 | 0 | 0 | 54391.3043 | 11.9902 | 4536.2987
1620 | 0 | 0 | 0 | 0 | 0 | 0 | 0 | 0 | 0 | 0 | 54391.3043 | 11.9902 | 4536.2987
1621 | 0 | 0 | 0 | 0 | 0 | 0 | 0 | 0 | 0 | 0 | 54391.3043 | 11.9902 | 4536.2987
1622 | 0 | 0 | 0 | 0 | 0 | 0 | 0 | 0 | 0 | 0 | 54391.3043 | 11.9902 | 4536.2987
1623 | 0 | 0 | 0 | 0 | 0 | 0 | 0 | 0 | 0 | 0 | 54391.3043 | 11.9902 | 4536.2987
1624 | 0 | 0 | 0 | 0 | 0 | 0 | 0 | 0 | 0 | 0 | 54391.3043 | 11.9902 | 4536.2987
1625 | 0 | 0 | 0 | 0 | 0 | 0 | 0 | 0 | 0 | 0 | 54391.3043 | 11.9902 | 4536.2987
1626 | 0 | 0 | 0 | 0 | 0 | 0 | 0 | 0 | 0 | 0 | 54391.3043 | 11.9902 | 4536.2987
1627 | 0 | 0 | 0 | 0 | 0 | 0 | 0 | 0 | 0 | 0 | 54391.3043 | 11.9902 | 4536.2987
1628 | 0 | 0 | 0 | 0 | 0 | 0 | 0 | 0 | 0 | 0 | 54391.3043 | 11.9902 | 4536.2987
1629 | 0 | 0 | 0 | 0 | 0 | 0 | 0 | 0 | 0 | 0 | 54391.3043 | 11.9902 | 4536.2987
1630 | 0 | 0 | 0 | 0 | 0 | 0 | 0 | 0 | 0 | 0 | 54391.3043 | 11.9902 | 4536.2987
1631 | 0 | 0 | 0 | 0 | 0 | 0 | 0 | 0 | 0 | 0 | 54391.3043 | 11.9902 | 4536.2987
1632 | 0 | 0 | 0 | 0 | 0 | 0 | 0 | 0 | 0 | 0 | 54391.3043 | 11.9902 | 4536.2987
1633 | 0 | 0 | 0 | 0 | 0 | 0 | 0 | 0 | 0 | 0 | 54391.3043 | 11.9902 | 4536.2987
1634 | 0 | 0 | 0 | 0 | 0 | 0 | 0 | 0 | 0 | 0 | 54391.3043 | 11.9902 | 4536.2987
1635 | 0 | 0 | 0 | 0 | 0 | 0 | 0 | 0 | 0 | 0 | 54391.3043 | 11.9902 | 4536.2987
1636 | 0 | 0 | 0 | 0 | 0 | 0 | 0 | 0 | 0 | 0 | 54391.3043 | 11.9902 | 4536.2987
1637 | 0 | 0 | 0 | 0 | 0 | 0 | 0 | 0 | 0 | 0 | 54391.3043 | 11.9902 | 4536.2987
1638 | 0 | 0 | 0 | 0 | 0 | 0 | 0 | 0 | 0 | 0 | 54391.3043 | 11.9902 | 4536.2987
1639 | 0 | 0 | 0 | 0 | 0 | 0 | 0 | 0 | 0 | 0 | 54391.3043 | 11.9902 | 4536.2987
1640 | 0 | 0 | 0 | 0 | 0 | 0 | 0 | 0 | 0 | 0 | 54391.3043 | 11.9902 | 4536.2987
1641 | 0 | 0 | 0 | 0 | 0 | 0 | 0 | 0 | 0 | 0 | 54391.3043 | 11.9902 | 4536.2987
1642 | 0 | 0 | 0 | 0 | 0 | 0 | 0 | 0 | 0 | 0 | 54391.3043 | 11.9902 | 4536.2987
1643 | 0 | 0 | 0 | 0 | 0 | 0 | 0 | 0 | 0 | 0 | 54391.3043 | 11.9902 | 4536.2987
1644 | 0 | 0 | 0 | 0 | 0 | 0 | 0 | 0 | 0 | 0 | 54391.3043 | 11.9902 | 4536.2987
1645 | 0 | 0 | 0 | 0 | 0 | 0 | 0 | 0 | 0 | 0 | 54391.3043 | 11.9902 | 4536.2987
1646 | 0 | 0 | 0 | 0 | 0 | 0 | 0 | 0 | 0 | 0 | 54391.3043 | 11.9902 | 4536.2987
1647 | 0 | 0 | 0 | 0 | 0 | 0 | 0 | 0 | 0 | 0 | 54391.3043 | 11.9902 | 4536.2987
1648 | 0 | 0 | 0 | 0 | 0 | 0 | 0 | 0 | 0 | 0 | 54391.3043 | 11.9902 | 4536.2987
1649 | 0 | 0 | 0 | 0 | 0 | 0 | 0 | 0 | 0 | 0 | 54391.3043 | 11.9902 | 4536.2987
1650 | 0 | 0 | 0 | 0 | 0 | 0 | 0 | 0 | 0 | 0 | 54391.3043 | 11.9902 | 4536.2987
1651 | 0 | 0 | 0 | 0 | 0 | 0 | 0 | 0 | 0 | 0 | 54391.3043 | 11.9902 | 4536.2987
1652 | 0 | 0 | 0 | 0 | 0 | 0 | 0 | 0 | 0 | 0 | 54391.3043 | 11.9902 | 4536.2987
1653 | 0 | 0 | 0 | 0 | 0 | 0 | 0 | 0 | 0 | 0 | 54391.3043 | 11.9902 | 4536.2987
1654 | 0 | 0 | 0 | 0 | 0 | 0 | 0 | 0 | 0 | 0 | 54391.3043 | 11.9902 | 4536.2987
1655 | 0 | 0 | 0 | 0 | 0 | 0 | 0 | 0 | 0 | 0 | 54391.3043 | 11.9902 | 4536.2987
1656 | 0 | 0 | 0 | 0 | 0 | 0 | 0 | 0 | 0 | 0 | 54391.3043 | 11.9902 | 4536.2987
1657 | 0 | 0 | 0 | 0 | 0 | 0 | 0 | 0 | 0 | 0 | 54391.3043 | 11.9902 | 4536.2987
1658 | 0 | 0 | 0 | 0 | 0 | 0 | 0 | 0 | 0 | 0 | 54391.3043 | 11.9902 | 4536.2987
1659 | 0 | 0 | 0 | 0 | 0 | 0 | 0 | 0 | 0 | 0 | 54391.3043 | 11.9902 | 4536.2987
1660 | 0 | 0 | 0 | 0 | 0 | 0 | 0 | 0 | 0 | 0 | 54391.3043 | 11.9902 | 4536.2987
1661 | 0 | 0 | 0 | 0 | 0 | 0 | 0 | 0 | 0 | 0 | 54391.3043 | 11.9902 | 4536.2987
1662 | 0 | 0 | 0 | 0 | 0 | 0 | 0 | 0 | 0 | 0 | 54391.3043 | 11.9902 | 4536.2987
1663 | 0 | 0 | 0 | 0 | 0 | 0 | 0 | 0 | 0 | 0 | 54391.3043 | 11.9902 | 4536.2987
1664 | 0 | 0 | 0 | 0 | 0 | 0 | 0 | 0 | 0 | 0 | 54391.3043 | 11.9902 | 4536.2987
1665 | 0 | 0 | 0 | 0 | 0 | 0 | 0 | 0 | 0 | 0 | 54391.3043 | 11.9902 | 4536.2987
1666 | 0 | 0 | 0 | 0 | 0 | 0 | 0 | 0 | 0 | 0 | 54391.3043 | 11.9902 | 4536.2987
1667 | 0 | 0 | 0 | 0 | 0 | 0 | 0 | 0 | 0 | 0 | 54391.3043 | 11.9902 | 4536.2987
1668 | 0 | 0 | 0 | 0 | 0 | 0 | 0 | 0 | 0 | 0 | 54391.3043 | 11.9902 | 4536.2987
1669 | 0 | 0 | 0 | 0 | 0 | 0 | 0 | 0 | 0 | 0 | 54391.3043 | 11.9902 | 4536.2987
1670 | 0 | 0 | 0 | 0 | 0 | 0 | 0 | 0 | 0 | 0 | 54391.3043 | 11.9902 | 4536.2987
1671 | 0 | 0 | 0 | 0 | 0 | 0 | 0 | 0 | 0 | 0 | 54391.3043 | 11.9902 | 4536.2987
1672 | 0 | 0 | 0 | 0 | 0 | 0 | 0 | 0 | 0 | 0 | 54391.3043 | 11.9902 | 4536.2987
1673 | 0 | 0 | 0 | 0 | 0 | 0 | 0 | 0 | 0 | 0 | 54391.3043 | 11.9902 | 4536.2987
1674 | 0 | 0 | 0 | 0 | 0 | 0 | 0 | 0 | 0 | 0 | 54391.3043 | 11.9902 | 4536.2987
1675 | 0 | 0 | 0 | 0 | 0 | 0 | 0 | 0 | 0 | 0 | 54391.3043 | 11.9902 | 4536.2987
1676 | 0 | 0 | 0 | 0 | 0 | 0 | 0 | 0 | 0 | 0 | 54391.3043 | 11.9902 | 4536.2987
1677 | 0 | 0 | 0 | 0 | 0 | 0 | 0 | 0 | 0 | 0 | 54391.3043 | 11.9902 | 4536.2987
1678 | 0 | 0 | 0 | 0 | 0 | 0 | 0 | 0 | 0 | 0 | 54391.3043 | 11.9902 | 4536.2987
1679 | 0 | 0 | 0 | 0 | 0 | 0 | 0 | 0 | 0 | 0 | 54391.3043 | 11.9902 | 4536.2987
1680 | 0 | 0 | 0 | 0 | 0 | 0 | 0 | 0 | 0 | 0 | 54391.3043 | 11.9902 | 4536.2987
1681 | 0 | 0 | 0 | 0 | 0 | 0 | 0 | 0 | 0 | 0 | 54391.3043 | 11.9902 | 4536.2987
1682 | 0 | 0 | 0 | 0 | 0 | 0 | 0 | 0 | 0 | 0 | 54391.3043 | 11.9902 | 4536.2987
1683 | 0 | 0 | 0 | 0 | 0 | 0 | 0 | 0 | 0 | 0 | 54391.3043 | 11.9902 | 4536.2987
1684 | 0 | 0 | 0 | 0 | 0 | 0 | 0 | 0 | 0 | 0 | 54391.3043 | 11.9902 | 4536.2987
1685 | 0 | 0 | 0 | 0 | 0 | 0 | 0 | 0 | 0 | 0 | 54391.3043 | 11.9902 | 4536.2987
1686 | 0 | 0 | 0 | 0 | 0 | 0 | 0 | 0 | 0 | 0 | 54391.3043 | 11.9902 | 4536.2987
1687 | 0 | 0 | 0 | 0 | 0 | 0 | 0 | 0 | 0 | 0 | 54391.3043 | 11.9902 | 4536.2987
1688 | 0 | 0 | 0 | 0 | 0 | 0 | 0 | 0 | 0 | 0 | 54391.3043 | 11.9902 | 4536.2987
1689 | 0 | 0 | 0 | 0 | 0 | 0 | 0 | 0 | 0 | 0 | 54391.3043 | 11.9902 | 4536.2987
1690 | 0 | 0 | 0 | 0 | 0 | 0 | 0 | 0 | 0 | 0 | 54391.3043 | 11.9902 | 4536.2987
1691 | 0 | 0 | 0 | 0 | 0 | 0 | 0 | 0 | 0 | 0 | 54391.3043 | 11.9902 | 4536.2987
1692 | 0 | 0 | 0 | 0 | 0 | 0 | 0 | 0 | 0 | 0 | 54391.3043 | 11.9902 | 4536.2987
1693 | 0 | 0 | 0 | 0 | 0 | 0 | 0 | 0 | 0 | 0 | 54391.3043 | 11.9902 | 4536.2987
1694 | 0 | 0 | 0 | 0 | 0 | 0 | 0 | 0 | 0 | 0 | 54391.3043 | 11.9902 | 4536.2987
1695 | 0 | 0 | 0 | 0 | 0 | 0 | 0 | 0 | 0 | 0 | 54391.3043 | 11.9902 | 4536.2987
1696 | 0 | 0 | 0 | 0 | 0 | 0 | 0 | 0 | 0 | 0 | 54391.3043 | 11.9902 | 4536.2987
1697 | 0 | 0 | 0 | 0 | 0 | 0 | 0 | 0 | 0 | 0 | 54391.3043 | 11.9902 | 4536.2987
1698 | 0 | 0 | 0 | 0 | 0 | 0 | 0 | 0 | 0 | 0 | 54391.3043 | 11.9902 | 4536.2987
1699 | 0 | 0 | 0 | 0 | 0 | 0 | 0 | 0 | 0 | 0 | 54391.3043 | 11.9902 | 4536.2987
1700 | 0 | 0 | 0 | 0 | 0 | 0 | 0 | 0 | 0 | 0 | 54391.3043 | 11.9902 | 4536.2987
1701 | 0 | 0 | 0 | 0 | 0 | 0 | 0 | 0 | 0 | 0 | 54391.3043 | 11.9902 | 4536.2987
1702 | 0 | 0 | 0 | 0 | 0 | 0 | 0 | 0 | 0 | 0 | 54391.3043 | 11.9902 | 4536.2987
1703 | 0 | 0 | 0 | 0 | 0 | 0 | 0 | 0 | 0 | 0 | 54391.3043 | 11.9902 | 4536.2987
1704 | 0 | 0 | 0 | 0 | 0 | 0 | 0 | 0 | 0 | 0 | 54391.3043 | 11.9902 | 4536.2987
1705 | 0 | 0 | 0 | 0 | 0 | 0 | 0 | 0 | 0 | 0 | 54391.3043 | 11.9902 | 4536.2987
1706 | 0 | 0 | 0 | 0 | 0 | 0 | 0 | 0 | 0 | 0 | 54391.3043 | 11.9902 | 4536.2987
1707 | 0 | 0 | 0 | 0 | 0 | 0 | 0 | 0 | 0 | 0 | 54391.3043 | 11.9902 | 4536.2987
1708 | 0 | 0 | 0 | 0 | 0 | 0 | 0 | 0 | 0 | 0 | 54391.3043 | 11.9902 | 4536.2987
1709 | 0 | 0 | 0 | 0 | 0 | 0 | 0 | 0 | 0 | 0 | 54391.3043 | 11.9902 | 4536.2987
1710 | 0 | 0 | 0 | 0 | 0 | 0 | 0 | 0 | 0 | 0 | 54391.3043 | 11.9902 | 4536.2987
1711 | 0 | 0 | 0 | 0 | 0 | 0 | 0 | 0 | 0 | 0 | 54391.3043 | 11.9902 | 4536.2987
1712 | 0 | 0 | 0 | 0 | 0 | 0 | 0 | 0 | 0 | 0 | 54391.3043 | 11.9902 | 4536.2987
1713 | 0 | 0 | 0 | 0 | 0 | 0 | 0 | 0 | 0 | 0 | 54391.3043 | 11.9902 | 4536.2987
1714 | 0 | 0 | 0 | 0 | 0 | 0 | 0 | 0 | 0 | 0 | 54391.3043 | 11.9902 | 4536.2987
1715 | 0 | 0 | 0 | 0 | 0 | 0 | 0 | 0 | 0 | 0 | 54391.3043 | 11.9902 | 4536.2987
1716 | 0 | 0 | 0 | 0 | 0 | 0 | 0 | 0 | 0 | 0 | 54391.3043 | 11.9902 | 4536.2987
1717 | 0 | 0 | 0 | 0 | 0 | 0 | 0 | 0 | 0 | 0 | 54391.3043 | 11.9902 | 4536.2987
1718 | 0 | 0 | 0 | 0 | 0 | 0 | 0 | 0 | 0 | 0 | 54391.3043 | 11.9902 | 4536.2987
1719 | 0 | 0 | 0 | 0 | 0 | 0 | 0 | 0 | 0 | 0 | 54391.3043 | 11.9902 | 4536.2987
1720 | 0 | 0 | 0 | 0 | 0 | 0 | 0 | 0 | 0 | 0 | 54391.3043 | 11.9902 | 4536.2987
1721 | 0 | 0 | 0 | 0 | 0 | 0 | 0 | 0 | 0 | 0 | 54391.3043 | 11.9902 | 4536.2987
1722 | 0 | 0 | 0 | 0 | 0 | 0 | 0 | 0 | 0 | 0 | 54391.3043 | 11.9902 | 4536.2987
1723 | 0 | 0 | 0 | 0 | 0 | 0 | 0 | 0 | 0 | 0 | 54391.3043 | 11.9902 | 4536.2987
1724 | 0 | 0 | 0 | 0 | 0 | 0 | 0 | 0 | 0 | 0 | 54391.3043 | 11.9902 | 4536.2987
1725 | 0 | 0 | 0 | 0 | 0 | 0 | 0 | 0 | 0 | 0 | 54391.3043 | 11.9902 | 4536.2987
1726 | 0 | 0 | 0 | 0 | 0 | 0 | 0 | 0 | 0 | 0 | 54391.3043 | 11.9902 | 4536.2987
1727 | 0 | 0 | 0 | 0 | 0 | 0 | 0 | 0 | 0 | 0 | 54391.3043 | 11.9902 | 4536.2987
1728 | 0 | 0 | 0 | 0 | 0 | 0 | 0 | 0 | 0 | 0 | 54391.3043 | 11.9902 | 4536.2987
1729 | 0 | 0 | 0 | 0 | 0 | 0 | 0 | 0 | 0 | 0 | 54391.3043 | 11.9902 | 4536.2987
1730 | 0 | 0 | 0 | 0 | 0 | 0 | 0 | 0 | 0 | 0 | 54391.3043 | 11.9902 | 4536.2987
1731 | 0 | 0 | 0 | 0 | 0 | 0 | 0 | 0 | 0 | 0 | 54391.3043 | 11.9902 | 4536.2987
1732 | 0 | 0 | 0 | 0 | 0 | 0 | 0 | 0 | 0 | 0 | 54391.3043 | 11.9902 | 4536.2987
1733 | 0 | 0 | 0 | 0 | 0 | 0 | 0 | 0 | 0 | 0 | 54391.3043 | 11.9902 | 4536.2987
1734 | 0 | 0 | 0 | 0 | 0 | 0 | 0 | 0 | 0 | 0 | 54391.3043 | 11.9902 | 4536.2987
1735 | 0 | 0 | 0 | 0 | 0 | 0 | 0 | 0 | 0 | 0 | 54391.3043 | 11.9902 | 4536.2987
1736 | 0 | 0 | 0 | 0 | 0 | 0 | 0 | 0 | 0 | 0 | 54391.3043 | 11.9902 | 4536.2987
1737 | 0 | 0 | 0 | 0 | 0 | 0 | 0 | 0 | 0 | 0 | 54391.3043 | 11.9902 | 4536.2987
1738 | 0 | 0 | 0 | 0 | 0 | 0 | 0 | 0 | 0 | 0 | 54391.3043 | 11.9902 | 4536.2987
1739 | 0 | 0 | 0 | 0 | 0 | 0 | 0 | 0 | 0 | 0 | 54391.3043 | 11.9902 | 4536.2987
1740 | 0 | 0 | 0 | 0 | 0 | 0 | 0 | 0 | 0 | 0 | 54391.3043 | 11.9902 | 4536.2987
1741 | 0 | 0 | 0 | 0 | 0 | 0 | 0 | 0 | 0 | 0 | 54391.3043 | 11.9902 | 4536.2987
1742 | 0 | 0 | 0 | 0 | 0 | 0 | 0 | 0 | 0 | 0 | 54391.3043 | 11.9902 | 4536.2987
1743 | 0 | 0 | 0 | 0 | 0 | 0 | 0 | 0 | 0 | 0 | 54391.3043 | 11.9902 | 4536.2987
1744 | 0 | 0 | 0 | 0 | 0 | 0 | 0 | 0 | 0 | 0 | 54391.3043 | 11.9902 | 4536.2987
1745 | 0 | 0 | 0 | 0 | 0 | 0 | 0 | 0 | 0 | 0 | 54391.3043 | 11.9902 | 4536.2987
1746 | 0 | 0 | 0 | 0 | 0 | 0 | 0 | 0 | 0 | 0 | 54391.3043 | 11.9902 | 4536.2987
1747 | 0 | 0 | 0 | 0 | 0 | 0 | 0 | 0 | 0 | 0 | 54391.3043 | 11.9902 | 4536.2987
1748 | 0 | 0 | 0 | 0 | 0 | 0 | 0 | 0 | 0 | 0 | 54391.3043 | 11.9902 | 4536.2987
1749 | 0 | 0 | 0 | 0 | 0 | 0 | 0 | 0 | 0 | 0 | 54391.3043 | 11.9902 | 4536.2987
1750 | 0 | 0 | 0 | 0 | 0 | 0 | 0 | 0 | 0 | 0 | 54391.3043 | 11.9902 | 4536.2987
1751 | 0 | 0 | 0 | 0 | 0 | 0 | 0 | 0 | 0 | 0 | 54391.3043 | 11.9902 | 4536.2987
1752 | 0 | 0 | 0 | 0 | 0 | 0 | 0 | 0 | 0 | 0 | 54391.3043 | 11.9902 | 4536.2987
1753 | 0 | 0 | 0 | 0 | 0 | 0 | 0 | 0 | 0 | 0 | 54391.3043 | 11.9902 | 4536.2987
1754 | 0 | 0 | 0 | 0 | 0 | 0 | 0 | 0 | 0 | 0 | 54391.3043 | 11.9902 | 4536.2987
1755 | 0 | 0 | 0 | 0 | 0 | 0 | 0 | 0 | 0 | 0 | 54391.3043 | 11.9902 | 4536.2987
1756 | 0 | 0 | 0 | 0 | 0 | 0 | 0 | 0 | 0 | 0 | 54391.3043 | 11.9902 | 4536.2987
1757 | 0 | 0 | 0 | 0 | 0 | 0 | 0 | 0 | 0 | 0 | 54391.3043 | 11.9902 | 4536.2987
1758 | 0 | 0 | 0 | 0 | 0 | 0 | 0 | 0 | 0 | 0 | 54391.3043 | 11.9902 | 4536.2987
1759 | 0 | 0 | 0 | 0 | 0 | 0 | 0 | 0 | 0 | 0 | 54391.3043 | 11.9902 | 4536.2987
1760 | 0 | 0 | 0 | 0 | 0 | 0 | 0 | 0 | 0 | 0 | 54391.3043 | 11.9902 | 4536.2987
1761 | 0 | 0 | 0 | 0 | 0 | 0 | 0 | 0 | 0 | 0 | 54391.3043 | 11.9902 | 4536.2987
1762 | 0 | 0 | 0 | 0 | 0 | 0 | 0 | 0 | 0 | 0 | 54391.3043 | 11.9902 | 4536.2987
1763 | 0 | 0 | 0 | 0 | 0 | 0 | 0 | 0 | 0 | 0 | 54391.3043 | 11.9902 | 4536.2987
1764 | 0 | 0 | 0 | 0 | 0 | 0 | 0 | 0 | 0 | 0 | 54391.3043 | 11.9902 | 4536.2987
1765 | 0 | 0 | 0 | 0 | 0 | 0 | 0 | 0 | 0 | 0 | 54391.3043 | 11.9902 | 4536.2987
1766 | 0 | 0 | 0 | 0 | 0 | 0 | 0 | 0 | 0 | 0 | 54391.3043 | 11.9902 | 4536.2987
1767 | 0 | 0 | 0 | 0 | 0 | 0 | 0 | 0 | 0 | 0 | 54391.3043 | 11.9902 | 4536.2987
1768 | 0 | 0 | 0 | 0 | 0 | 0 | 0 | 0 | 0 | 0 | 54391.3043 | 11.9902 | 4536.2987
1769 | 0 | 0 | 0 | 0 | 0 | 0 | 0 | 0 | 0 | 0 | 54391.3043 | 11.9902 | 4536.2987
1770 | 0 | 0 | 0 | 0 | 0 | 0 | 0 | 0 | 0 | 0 | 54391.3043 | 11.9902 | 4536.2987
1771 | 0 | 0 | 0 | 0 | 0 | 0 | 0 | 0 | 0 | 0 | 54391.3043 | 11.9902 | 4536.2987
1772 | 0 | 0 | 0 | 0 | 0 | 0 | 0 | 0 | 0 | 0 | 54391.3043 | 11.9902 | 4536.2987
1773 | 0 | 0 | 0 | 0 | 0 | 0 | 0 | 0 | 0 | 0 | 54391.3043 | 11.9902 | 4536.2987
1774 | 0 | 0 | 0 | 0 | 0 | 0 | 0 | 0 | 0 | 0 | 54391.3043 | 11.9902 | 4536.2987
1775 | 0 | 0 | 0 | 0 | 0 | 0 | 0 | 0 | 0 | 0 | 54391.3043 | 11.9902 | 4536.2987
1776 | 0 | 0 | 0 | 0 | 0 | 0 | 0 | 0 | 0 | 0 | 54391.3043 | 11.9902 | 4536.2987
1777 | 0 | 0 | 0 | 0 | 0 | 0 | 0 | 0 | 0 | 0 | 54391.3043 | 11.9902 | 4536.2987
1778 | 0 | 0 | 0 | 0 | 0 | 0 | 0 | 0 | 0 | 0 | 54391.3043 | 11.9902 | 4536.2987
1779 | 0 | 0 | 0 | 0 | 0 | 0 | 0 | 0 | 0 | 0 | 54391.3043 | 11.9902 | 4536.2987
1780 | 0 | 0 | 0 | 0 | 0 | 0 | 0 | 0 | 0 | 0 | 54391.3043 | 11.9902 | 4536.2987
1781 | 0 | 0 | 0 | 0 | 0 | 0 | 0 | 0 | 0 | 0 | 54391.3043 | 11.9902 | 4536.2987
1782 | 0 | 0 | 0 | 0 | 0 | 0 | 0 | 0 | 0 | 0 | 54391.3043 | 11.9902 | 4536.2987
1783 | 0 | 0 | 0 | 0 | 0 | 0 | 0 | 0 | 0 | 0 | 54391.3043 | 11.9902 | 4536.2987
1784 | 0 | 0 | 0 | 0 | 0 | 0 | 0 | 0 | 0 | 0 | 54391.3043 | 11.9902 | 4536.2987
1785 | 0 | 0 | 0 | 0 | 0 | 0 | 0 | 0 | 0 | 0 | 54391.3043 | 11.9902 | 4536.2987
1786 | 0 | 0 | 0 | 0 | 0 | 0 | 0 | 0 | 0 | 0 | 54391.3043 | 11.9902 | 4536.2987
1787 | 0 | 0 | 0 | 0 | 0 | 0 | 0 | 0 | 0 | 0 | 54391.3043 | 11.9902 | 4536.2987
1788 | 0 | 0 | 0 | 0 | 0 | 0 | 0 | 0 | 0 | 0 | 54391.3043 | 11.9902 | 4536.2987
1789 | 0 | 0 | 0 | 0 | 0 | 0 | 0 | 0 | 0 | 0 | 54391.3043 | 11.9902 | 4536.2987
1790 | 0 | 0 | 0 | 0 | 0 | 0 | 0 | 0 | 0 | 0 | 54391.3043 | 11.9902 | 4536.2987
1791 | 0 | 0 | 0 | 0 | 0 | 0 | 0 | 0 | 0 | 0 | 54391.3043 | 11.9902 | 4536.2987
1792 | 0 | 0 | 0 | 0 | 0 | 0 | 0 | 0 | 0 | 0 | 54391.3043 | 11.9902 | 4536.2987
1793 | 0 | 0 | 0 | 0 | 0 | 0 | 0 | 0 | 0 | 0 | 54391.3043 | 11.9902 | 4536.2987
1794 | 0 | 0 | 0 | 0 | 0 | 0 | 0 | 0 | 0 | 0 | 54391.3043 | 11.9902 | 4536.2987
1795 | 0 | 0 | 0 | 0 | 0 | 0 | 0 | 0 | 0 | 0 | 54391.3043 | 11.9902 | 4536.2987
1796 | 0 | 0 | 0 | 0 | 0 | 0 | 0 | 0 | 0 | 0 | 54391.3043 | 11.9902 | 4536.2987
1797 | 0 | 0 | 0 | 0 | 0 | 0 | 0 | 0 | 0 | 0 | 54391.3043 | 11.9902 | 4536.2987
1798 | 0 | 0 | 0 | 0 | 0 | 0 | 0 | 0 | 0 | 0 | 54391.3043 | 11.9902 | 4536.2987
1799 | 0 | 0 | 0 | 0 | 0 | 0 | 0 | 0 | 0 | 0 | 54391.3043 | 11.9902 | 4536.2987
1800 | 0 | 0 | 0 | 0 | 0 | 0 | 0 | 0 | 0 | 0 | 54391.3043 | 11.9902 | 4536.2987
1801 | 0 | 0 | 0 | 0 | 0 | 0 | 0 | 0 | 0 | 0 | 54391.3043 | 11.9902 | 4536.2987
1802 | 0 | 0 | 0 | 0 | 0 | 0 | 0 | 0 | 0 | 0 | 54391.3043 | 11.9902 | 4536.2987
1803 | 0 | 0 | 0 | 0 | 0 | 0 | 0 | 0 | 0 | 0 | 54391.3043 | 11.9902 | 4536.2987
1804 | 0 | 0 | 0 | 0 | 0 | 0 | 0 | 0 | 0 | 0 | 54391.3043 | 11.9902 | 4536.2987
1805 | 0 | 0 | 0 | 0 | 0 | 0 | 0 | 0 | 0 | 0 | 54391.3043 | 11.9902 | 4536.2987
1806 | 0 | 0 | 0 | 0 | 0 | 0 | 0 | 0 | 0 | 0 | 54391.3043 | 11.9902 | 4536.2987
1807 | 0 | 0 | 0 | 0 | 0 | 0 | 0 | 0 | 0 | 0 | 54391.3043 | 11.9902 | 4536.2987
1808 | 0 | 0 | 0 | 0 | 0 | 0 | 0 | 0 | 0 | 0 | 54391.3043 | 11.9902 | 4536.2987
1809 | 0 | 0 | 0 | 0 | 0 | 0 | 0 | 0 | 0 | 0 | 54391.3043 | 11.9902 | 4536.2987
1810 | 0 | 0 | 0 | 0 | 0 | 0 | 0 | 0 | 0 | 0 | 54391.3043 | 11.9902 | 4536.2987
1811 | 0 | 0 | 0 | 0 | 0 | 0 | 0 | 0 | 0 | 0 | 54391.3043 | 11.9902 | 4536.2987
1812 | 0 | 0 | 0 | 0 | 0 | 0 | 0 | 0 | 0 | 0 | 54391.3043 | 11.9902 | 4536.2987
1813 | 0 | 0 | 0 | 0 | 0 | 0 | 0 | 0 | 0 | 0 | 54391.3043 | 11.9902 | 4536.2987
1814 | 0 | 0 | 0 | 0 | 0 | 0 | 0 | 0 | 0 | 0 | 54391.3043 | 11.9902 | 4536.2987
1815 | 0 | 0 | 0 | 0 | 0 | 0 | 0 | 0 | 0 | 0 | 54391.3043 | 11.9902 | 4536.2987
1816 | 0 | 0 | 0 | 0 | 0 | 0 | 0 | 0 | 0 | 0 | 54391.3043 | 11.9902 | 4536.2987
1817 | 0 | 0 | 0 | 0 | 0 | 0 | 0 | 0 | 0 | 0 | 54391.3043 | 11.9902 | 4536.2987
1818 | 0 | 0 | 0 | 0 | 0 | 0 | 0 | 0 | 0 | 0 | 54391.3043 | 11.9902 | 4536.2987
1819 | 0 | 0 | 0 | 0 | 0 | 0 | 0 | 0 | 0 | 0 | 54391.3043 | 11.9902 | 4536.2987
1820 | 0 | 0 | 0 | 0 | 0 | 0 | 0 | 0 | 0 | 0 | 54391.3043 | 11.9902 | 4536.2987
1821 | 0 | 0 | 0 | 0 | 0 | 0 | 0 | 0 | 0 | 0 | 54391.3043 | 11.9902 | 4536.2987
1822 | 0 | 0 | 0 | 0 | 0 | 0 | 0 | 0 | 0 | 0 | 54391.3043 | 11.9902 | 4536.2987
1823 | 0 | 0 | 0 | 0 | 0 | 0 | 0 | 0 | 0 | 0 | 54391.3043 | 11.9902 | 4536.2987
1824 | 0 | 0 | 0 | 0 | 0 | 0 | 0 | 0 | 0 | 0 | 54391.3043 | 11.9902 | 4536.2987
1825 | 0 | 0 | 0 | 0 | 0 | 0 | 0 | 0 | 0 | 0 | 54391.3043 | 11.9902 | 4536.2987
1826 | 0 | 0 | 0 | 0 | 0 | 0 | 0 | 0 | 0 | 0 | 54391.3043 | 11.9902 | 4536.2987
1827 | 0 | 0 | 0 | 0 | 0 | 0 | 0 | 0 | 0 | 0 | 54391.3043 | 11.9902 | 4536.2987
1828 | 0 | 0 | 0 | 0 | 0 | 0 | 0 | 0 | 0 | 0 | 54391.3043 | 11.9902 | 4536.2987
1829 | 0 | 0 | 0 | 0 | 0 | 0 | 0 | 0 | 0 | 0 | 54391.3043 | 11.9902 | 4536.2987
1830 | 0 | 0 | 0 | 0 | 0 | 0 | 0 | 0 | 0 | 0 | 54391.3043 | 11.9902 | 4536.2987
1831 | 0 | 0 | 0 | 0 | 0 | 0 | 0 | 0 | 0 | 0 | 54391.3043 | 11.9902 | 4536.2987
1832 | 0 | 0 | 0 | 0 | 0 | 0 | 0 | 0 | 0 | 0 | 54391.3043 | 11.9902 | 4536.2987
1833 | 0 | 0 | 0 | 0 | 0 | 0 | 0 | 0 | 0 | 0 | 54391.3043 | 11.9902 | 4536.2987
1834 | 0 | 0 | 0 | 0 | 0 | 0 | 0 | 0 | 0 | 0 | 54391.3043 | 11.9902 | 4536.2987
1835 | 0 | 0 | 0 | 0 | 0 | 0 | 0 | 0 | 0 | 0 | 54391.3043 | 11.9902 | 4536.2987
1836 | 0 | 0 | 0 | 0 | 0 | 0 | 0 | 0 | 0 | 0 | 54391.3043 | 11.9902 | 4536.2987
1837 | 0 | 0 | 0 | 0 | 0 | 0 | 0 | 0 | 0 | 0 | 54391.3043 | 11.9902 | 4536.2987
1838 | 0 | 0 | 0 | 0 | 0 | 0 | 0 | 0 | 0 | 0 | 54391.3043 | 11.9902 | 4536.2987
1839 | 0 | 0 | 0 | 0 | 0 | 0 | 0 | 0 | 0 | 0 | 54391.3043 | 11.9902 | 4536.2987
1840 | 0 | 0 | 0 | 0 | 0 | 0 | 0 | 0 | 0 | 0 | 54391.3043 | 11.9902 | 4536.2987
1841 | 0 | 0 | 0 | 0 | 0 | 0 | 0 | 0 | 0 | 0 | 54391.3043 | 11.9902 | 4536.2987
1842 | 0 | 0 | 0 | 0 | 0 | 0 | 0 | 0 | 0 | 0 | 54391.3043 | 11.9902 | 4536.2987
1843 | 0 | 0 | 0 | 0 | 0 | 0 | 0 | 0 | 0 | 0 | 54391.3043 | 11.9902 | 4536.2987
1844 | 0 | 0 | 0 | 0 | 0 | 0 | 0 | 0 | 0 | 0 | 54391.3043 | 11.9902 | 4536.2987
1845 | 0 | 0 | 0 | 0 | 0 | 0 | 0 | 0 | 0 | 0 | 54391.3043 | 11.9902 | 4536.2987
1846 | 0 | 0 | 0 | 0 | 0 | 0 | 0 | 0 | 0 | 0 | 54391.3043 | 11.9902 | 4536.2987
1847 | 0 | 0 | 0 | 0 | 0 | 0 | 0 | 0 | 0 | 0 | 54391.3043 | 11.9902 | 4536.2987
1848 | 0 | 0 | 0 | 0 | 0 | 0 | 0 | 0 | 0 | 0 | 54391.3043 | 11.9902 | 4536.2987
1849 | 0 | 0 | 0 | 0 | 0 | 0 | 0 | 0 | 0 | 0 | 54391.3043 | 11.9902 | 4536.2987
1850 | 0 | 0 | 0 | 0 | 0 | 0 | 0 | 0 | 0 | 0 | 54391.3043 | 11.9902 | 4536.2987
1851 | 0 | 0 | 0 | 0 | 0 | 0 | 0 | 0 | 0 | 0 | 54391.3043 | 11.9902 | 4536.2987
1852 | 0 | 0 | 0 | 0 | 0 | 0 | 0 | 0 | 0 | 0 | 54391.3043 | 11.9902 | 4536.2987
1853 | 0 | 0 | 0 | 0 | 0 | 0 | 0 | 0 | 0 | 0 | 54391.3043 | 11.9902 | 4536.2987
1854 | 0 | 0 | 0 | 0 | 0 | 0 | 0 | 0 | 0 | 0 | 54391.3043 | 11.9902 | 4536.2987
1855 | 0 | 0 | 0 | 0 | 0 | 0 | 0 | 0 | 0 | 0 | 54391.3043 | 11.9902 | 4536.2987
1856 | 0 | 0 | 0 | 0 | 0 | 0 | 0 | 0 | 0 | 0 | 54391.3043 | 11.9902 | 4536.2987
1857 | 0 | 0 | 0 | 0 | 0 | 0 | 0 | 0 | 0 | 0 | 54391.3043 | 11.9902 | 4536.2987
1858 | 0 | 0 | 0 | 0 | 0 | 0 | 0 | 0 | 0 | 0 | 54391.3043 | 11.9902 | 4536.2987
1859 | 0 | 0 | 0 | 0 | 0 | 0 | 0 | 0 | 0 | 0 | 54391.3043 | 11.9902 | 4536.2987
1860 | 0 | 0 | 0 | 0 | 0 | 0 | 0 | 0 | 0 | 0 | 54391.3043 | 11.9902 | 4536.2987
1861 | 0 | 0 | 0 | 0 | 0 | 0 | 0 | 0 | 0 | 0 | 54391.3043 | 11.9902 | 4536.2987
1862 | 0 | 0 | 0 | 0 | 0 | 0 | 0 | 0 | 0 | 0 | 54391.3043 | 11.9902 | 4536.2987
1863 | 0 | 0 | 0 | 0 | 0 | 0 | 0 | 0 | 0 | 0 | 54391.3043 | 11.9902 | 4536.2987
1864 | 0 | 0 | 0 | 0 | 0 | 0 | 0 | 0 | 0 | 0 | 54391.3043 | 11.9902 | 4536.2987
1865 | 0 | 0 | 0 | 0 | 0 | 0 | 0 | 0 | 0 | 0 | 54391.3043 | 11.9902 | 4536.2987
1866 | 0 | 0 | 0 | 0 | 0 | 0 | 0 | 0 | 0 | 0 | 54391.3043 | 11.9902 | 4536.2987
1867 | 0 | 0 | 0 | 0 | 0 | 0 | 0 | 0 | 0 | 0 | 54391.3043 | 11.9902 | 4536.2987
1868 | 0 | 0 | 0 | 0 | 0 | 0 | 0 | 0 | 0 | 0 | 54391.3043 | 11.9902 | 4536.2987
1869 | 0 | 0 | 0 | 0 | 0 | 0 | 0 | 0 | 0 | 0 | 54391.3043 | 11.9902 | 4536.2987
1870 | 0 | 0 | 0 | 0 | 0 | 0 | 0 | 0 | 0 | 0 | 54391.3043 | 11.9902 | 4536.2987
1871 | 0 | 0 | 0 | 0 | 0 | 0 | 0 | 0 | 0 | 0 | 54391.3043 | 11.9902 | 4536.2987
1872 | 0 | 0 | 0 | 0 | 0 | 0 | 0 | 0 | 0 | 0 | 54391.3043 | 11.9902 | 4536.2987
1873 | 0 | 0 | 0 | 0 | 0 | 0 | 0 | 0 | 0 | 0 | 54391.3043 | 11.9902 | 4536.2987
1874 | 0 | 0 | 0 | 0 | 0 | 0 | 0 | 0 | 0 | 0 | 54391.3043 | 11.9902 | 4536.2987
1875 | 0 | 0 | 0 | 0 | 0 | 0 | 0 | 0 | 0 | 0 | 54391.3043 | 11.9902 | 4536.2987
1876 | 0 | 0 | 0 | 0 | 0 | 0 | 0 | 0 | 0 | 0 | 54391.3043 | 11.9902 | 4536.2987
1877 | 0 | 0 | 0 | 0 | 0 | 0 | 0 | 0 | 0 | 0 | 54391.3043 | 11.9902 | 4536.2987
1878 | 0 | 0 | 0 | 0 | 0 | 0 | 0 | 0 | 0 | 0 | 54391.3043 | 11.9902 | 4536.2987
1879 | 0 | 0 | 0 | 0 | 0 | 0 | 0 | 0 | 0 | 0 | 54391.3043 | 11.9902 | 4536.2987
1880 | 0 | 0 | 0 | 0 | 0 | 0 | 0 | 0 | 0 | 0 | 54391.3043 | 11.9902 | 4536.2987
1881 | 0 | 0 | 0 | 0 | 0 | 0 | 0 | 0 | 0 | 0 | 54391.3043 | 11.9902 | 4536.2987
1882 | 0 | 0 | 0 | 0 | 0 | 0 | 0 | 0 | 0 | 0 | 54391.3043 | 11.9902 | 4536.2987
1883 | 0 | 0 | 0 | 0 | 0 | 0 | 0 | 0 | 0 | 0 | 54391.3043 | 11.9902 | 4536.2987
1884 | 0 | 0 | 0 | 0 | 0 | 0 | 0 | 0 | 0 | 0 | 54391.3043 | 11.9902 | 4536.2987
1885 | 0 | 0 | 0 | 0 | 0 | 0 | 0 | 0 | 0 | 0 | 54391.3043 | 11.9902 | 4536.2987
1886 | 0 | 0 | 0 | 0 | 0 | 0 | 0 | 0 | 0 | 0 | 54391.3043 | 11.9902 | 4536.2987
1887 | 0 | 0 | 0 | 0 | 0 | 0 | 0 | 0 | 0 | 0 | 54391.3043 | 11.9902 | 4536.2987
1888 | 0 | 0 | 0 | 0 | 0 | 0 | 0 | 0 | 0 | 0 | 54391.3043 | 11.9902 | 4536.2987
1889 | 0 | 0 | 0 | 0 | 0 | 0 | 0 | 0 | 0 | 0 | 54391.3043 | 11.9902 | 4536.2987
1890 | 0 | 0 | 0 | 0 | 0 | 0 | 0 | 0 | 0 | 0 | 54391.3043 | 11.9902 | 4536.2987
1891 | 0 | 0 | 0 | 0 | 0 | 0 | 0 | 0 | 0 | 0 | 54391.3043 | 11.9902 | 4536.2987
1892 | 0 | 0 | 0 | 0 | 0 | 0 | 0 | 0 | 0 | 0 | 54391.3043 | 11.9902 | 4536.2987
1893 | 0 | 0 | 0 | 0 | 0 | 0 | 0 | 0 | 0 | 0 | 54391.3043 | 11.9902 | 4536.2987
1894 | 0 | 0 | 0 | 0 | 0 | 0 | 0 | 0 | 0 | 0 | 54391.3043 | 11.9902 | 4536.2987
1895 | 0 | 0 | 0 | 0 | 0 | 0 | 0 | 0 | 0 | 0 | 54391.3043 | 11.9902 | 4536.2987
1896 | 0 | 0 | 0 | 0 | 0 | 0 | 0 | 0 | 0 | 0 | 54391.3043 | 11.9902 | 4536.2987
1897 | 0 | 0 | 0 | 0 | 0 | 0 | 0 | 0 | 0 | 0 | 54391.3043 | 11.9902 | 4536.2987
1898 | 0 | 0 | 0 | 0 | 0 | 0 | 0 | 0 | 0 | 0 | 54391.3043 | 11.9902 | 4536.2987
1899 | 0 | 0 | 0 | 0 | 0 | 0 | 0 | 0 | 0 | 0 | 54391.3043 | 11.9902 | 4536.2987
1900 | 0 | 0 | 0 | 0 | 0 | 0 | 0 | 0 | 0 | 0 | 54391.3043 | 11.9902 | 4536.2987
1901 | 0 | 0 | 0 | 0 | 0 | 0 | 0 | 0 | 0 | 0 | 54391.3043 | 11.9902 | 4536.2987
1902 | 0 | 0 | 0 | 0 | 0 | 0 | 0 | 0 | 0 | 0 | 54391.3043 | 11.9902 | 4536.2987
1903 | 0 | 0 | 0 | 0 | 0 | 0 | 0 | 0 | 0 | 0 | 54391.3043 | 11.9902 | 4536.2987
1904 | 0 | 0 | 0 | 0 | 0 | 0 | 0 | 0 | 0 | 0 | 54391.3043 | 11.9902 | 4536.2987
1905 | 0 | 0 | 0 | 0 | 0 | 0 | 0 | 0 | 0 | 0 | 54391.3043 | 11.9902 | 4536.2987
1906 | 0 | 0 | 0 | 0 | 0 | 0 | 0 | 0 | 0 | 0 | 54391.3043 | 11.9902 | 4536.2987
1907 | 0 | 0 | 0 | 0 | 0 | 0 | 0 | 0 | 0 | 0 | 54391.3043 | 11.9902 | 4536.2987
1908 | 0 | 0 | 0 | 0 | 0 | 0 | 0 | 0 | 0 | 0 | 54391.3043 | 11.9902 | 4536.2987
1909 | 0 | 0 | 0 | 0 | 0 | 0 | 0 | 0 | 0 | 0 | 54391.3043 | 11.9902 | 4536.2987
1910 | 0 | 0 | 0 | 0 | 0 | 0 | 0 | 0 | 0 | 0 | 54391.3043 | 11.9902 | 4536.2987
1911 | 0 | 0 | 0 | 0 | 0 | 0 | 0 | 0 | 0 | 0 | 54391.3043 | 11.9902 | 4536.2987
1912 | 0 | 0 | 0 | 0 | 0 | 0 | 0 | 0 | 0 | 0 | 54391.3043 | 11.9902 | 4536.2987
1913 | 0 | 0 | 0 | 0 | 0 | 0 | 0 | 0 | 0 | 0 | 54391.3043 | 11.9902 | 4536.2987
1914 | 0 | 0 | 0 | 0 | 0 | 0 | 0 | 0 | 0 | 0 | 54391.3043 | 11.9902 | 4536.2987
1915 | 0 | 0 | 0 | 0 | 0 | 0 | 0 | 0 | 0 | 0 | 54391.3043 | 11.9902 | 4536.2987
1916 | 0 | 0 | 0 | 0 | 0 | 0 | 0 | 0 | 0 | 0 | 54391.3043 | 11.9902 | 4536.2987
1917 | 0 | 0 | 0 | 0 | 0 | 0 | 0 | 0 | 0 | 0 | 54391.3043 | 11.9902 | 4536.2987
1918 | 0 | 0 | 0 | 0 | 0 | 0 | 0 | 0 | 0 | 0 | 54391.3043 | 11.9902 | 4536.2987
1919 | 0 | 0 | 0 | 0 | 0 | 0 | 0 | 0 | 0 | 0 | 54391.3043 | 11.9902 | 4536.2987
1920 | 0 | 0 | 0 | 0 | 0 | 0 | 0 | 0 | 0 | 0 | 54391.3043 | 11.9902 | 4536.2987
1921 | 0 | 0 | 0 | 0 | 0 | 0 | 0 | 0 | 0 | 0 | 54391.3043 | 11.9902 | 4536.2987
1922 | 0 | 0 | 0 | 0 | 0 | 0 | 0 | 0 | 0 | 0 | 54391.3043 | 11.9902 | 4536.2987
1923 | 0 | 0 | 0 | 0 | 0 | 0 | 0 | 0 | 0 | 0 | 54391.3043 | 11.9902 | 4536.2987
1924 | 0 | 0 | 0 | 0 | 0 | 0 | 0 | 0 | 0 | 0 | 54391.3043 | 11.9902 | 4536.2987
1925 | 0 | 0 | 0 | 0 | 0 | 0 | 0 | 0 | 0 | 0 | 54391.3043 | 11.9902 | 4536.2987
1926 | 0 | 0 | 0 | 0 | 0 | 0 | 0 | 0 | 0 | 0 | 54391.3043 | 11.9902 | 4536.2987
1927 | 0 | 0 | 0 | 0 | 0 | 0 | 0 | 0 | 0 | 0 | 54391.3043 | 11.9902 | 4536.2987
1928 | 0 | 0 | 0 | 0 | 0 | 0 | 0 | 0 | 0 | 0 | 54391.3043 | 11.9902 | 4536.2987
1929 | 0 | 0 | 0 | 0 | 0 | 0 | 0 | 0 | 0 | 0 | 54391.3043 | 11.9902 | 4536.2987
1930 | 0 | 0 | 0 | 0 | 0 | 0 | 0 | 0 | 0 | 0 | 54391.3043 | 11.9902 | 4536.2987
1931 | 0 | 0 | 0 | 0 | 0 | 0 | 0 | 0 | 0 | 0 | 54391.3043 | 11.9902 | 4536.2987
1932 | 0 | 0 | 0 | 0 | 0 | 0 | 0 | 0 | 0 | 0 | 54391.3043 | 11.9902 | 4536.2987
1933 | 0 | 0 | 0 | 0 | 0 | 0 | 0 | 0 | 0 | 0 | 54391.3043 | 11.9902 | 4536.2987
1934 | 0 | 0 | 0 | 0 | 0 | 0 | 0 | 0 | 0 | 0 | 54391.3043 | 11.9902 | 4536.2987
1935 | 0 | 0 | 0 | 0 | 0 | 0 | 0 | 0 | 0 | 0 | 54391.3043 | 11.9902 | 4536.2987
1936 | 0 | 0 | 0 | 0 | 0 | 0 | 0 | 0 | 0 | 0 | 54391.3043 | 11.9902 | 4536.2987
1937 | 0 | 0 | 0 | 0 | 0 | 0 | 0 | 0 | 0 | 0 | 54391.3043 | 11.9902 | 4536.2987
1938 | 0 | 0 | 0 | 0 | 0 | 0 | 0 | 0 | 0 | 0 | 54391.3043 | 11.9902 | 4536.2987
1939 | 0 | 0 | 0 | 0 | 0 | 0 | 0 | 0 | 0 | 0 | 54391.3043 | 11.9902 | 4536.2987
1940 | 0 | 0 | 0 | 0 | 0 | 0 | 0 | 0 | 0 | 0 | 54391.3043 | 11.9902 | 4536.2987
1941 | 0 | 0 | 0 | 0 | 0 | 0 | 0 | 0 | 0 | 0 | 54391.3043 | 11.9902 | 4536.2987
1942 | 0 | 0 | 0 | 0 | 0 | 0 | 0 | 0 | 0 | 0 | 54391.3043 | 11.9902 | 4536.2987
1943 | 0 | 0 | 0 | 0 | 0 | 0 | 0 | 0 | 0 | 0 | 54391.3043 | 11.9902 | 4536.2987
1944 | 0 | 0 | 0 | 0 | 0 | 0 | 0 | 0 | 0 | 0 | 54391.3043 | 11.9902 | 4536.2987
1945 | 0 | 0 | 0 | 0 | 0 | 0 | 0 | 0 | 0 | 0 | 54391.3043 | 11.9902 | 4536.2987
1946 | 0 | 0 | 0 | 0 | 0 | 0 | 0 | 0 | 0 | 0 | 54391.3043 | 11.9902 | 4536.2987
1947 | 0 | 0 | 0 | 0 | 0 | 0 | 0 | 0 | 0 | 0 | 54391.3043 | 11.9902 | 4536.2987
1948 | 0 | 0 | 0 | 0 | 0 | 0 | 0 | 0 | 0 | 0 | 54391.3043 | 11.9902 | 4536.2987
1949 | 0 | 0 | 0 | 0 | 0 | 0 | 0 | 0 | 0 | 0 | 54391.3043 | 11.9902 | 4536.2987
1950 | 0 | 0 | 0 | 0 | 0 | 0 | 0 | 0 | 0 | 0 | 54391.3043 | 11.9902 | 4536.2987
1951 | 0 | 0 | 0 | 0 | 0 | 0 | 0 | 0 | 0 | 0 | 54391.3043 | 11.9902 | 4536.2987
1952 | 0 | 0 | 0 | 0 | 0 | 0 | 0 | 0 | 0 | 0 | 54391.3043 | 11.9902 | 4536.2987
1953 | 0 | 0 | 0 | 0 | 0 | 0 | 0 | 0 | 0 | 0 | 54391.3043 | 11.9902 | 4536.2987
1954 | 0 | 0 | 0 | 0 | 0 | 0 | 0 | 0 | 0 | 0 | 54391.3043 | 11.9902 | 4536.2987
1955 | 0 | 0 | 0 | 0 | 0 | 0 | 0 | 0 | 0 | 0 | 54391.3043 | 11.9902 | 4536.2987
1956 | 0 | 0 | 0 | 0 | 0 | 0 | 0 | 0 | 0 | 0 | 54391.3043 | 11.9902 | 4536.2987
1957 | 0 | 0 | 0 | 0 | 0 | 0 | 0 | 0 | 0 | 0 | 54391.3043 | 11.9902 | 4536.2987
1958 | 0 | 0 | 0 | 0 | 0 | 0 | 0 | 0 | 0 | 0 | 54391.3043 | 11.9902 | 4536.2987
1959 | 0 | 0 | 0 | 0 | 0 | 0 | 0 | 0 | 0 | 0 | 54391.3043 | 11.9902 | 4536.2987
1960 | 0 | 0 | 0 | 0 | 0 | 0 | 0 | 0 | 0 | 0 | 54391.3043 | 11.9902 | 4536.2987
1961 | 0 | 0 | 0 | 0 | 0 | 0 | 0 | 0 | 0 | 0 | 54391.3043 | 11.9902 | 4536.2987
1962 | 0 | 0 | 0 | 0 | 0 | 0 | 0 | 0 | 0 | 0 | 54391.3043 | 11.9902 | 4536.2987
1963 | 0 | 0 | 0 | 0 | 0 | 0 | 0 | 0 | 0 | 0 | 54391.3043 | 11.9902 | 4536.2987
1964 | 0 | 0 | 0 | 0 | 0 | 0 | 0 | 0 | 0 | 0 | 54391.3043 | 11.9902 | 4536.2987
1965 | 0 | 0 | 0 | 0 | 0 | 0 | 0 | 0 | 0 | 0 | 54391.3043 | 11.9902 | 4536.2987
1966 | 0 | 0 | 0 | 0 | 0 | 0 | 0 | 0 | 0 | 0 | 54391.3043 | 11.9902 | 4536.2987
1967 | 0 | 0 | 0 | 0 | 0 | 0 | 0 | 0 | 0 | 0 | 54391.3043 | 11.9902 | 4536.2987
1968 | 0 | 0 | 0 | 0 | 0 | 0 | 0 | 0 | 0 | 0 | 54391.3043 | 11.9902 | 4536.2987
1969 | 0 | 0 | 0 | 0 | 0 | 0 | 0 | 0 | 0 | 0 | 54391.3043 | 11.9902 | 4536.2987
1970 | 0 | 0 | 0 | 0 | 0 | 0 | 0 | 0 | 0 | 0 | 54391.3043 | 11.9902 | 4536.2987
1971 | 0 | 0 | 0 | 0 | 0 | 0 | 0 | 0 | 0 | 0 | 54391.3043 | 11.9902 | 4536.2987
1972 | 0 | 0 | 0 | 0 | 0 | 0 | 0 | 0 | 0 | 0 | 54391.3043 | 11.9902 | 4536.2987
1973 | 0 | 0 | 0 | 0 | 0 | 0 | 0 | 0 | 0 | 0 | 54391.3043 | 11.9902 | 4536.2987
1974 | 0 | 0 | 0 | 0 | 0 | 0 | 0 | 0 | 0 | 0 | 54391.3043 | 11.9902 | 4536.2987
1975 | 0 | 0 | 0 | 0 | 0 | 0 | 0 | 0 | 0 | 0 | 54391.3043 | 11.9902 | 4536.2987
1976 | 0 | 0 | 0 | 0 | 0 | 0 | 0 | 0 | 0 | 0 | 54391.3043 | 11.9902 | 4536.2987
1977 | 0 | 0 | 0 | 0 | 0 | 0 | 0 | 0 | 0 | 0 | 54391.3043 | 11.9902 | 4536.2987
1978 | 0 | 0 | 0 | 0 | 0 | 0 | 0 | 0 | 0 | 0 | 54391.3043 | 11.9902 | 4536.2987
1979 | 0 | 0 | 0 | 0 | 0 | 0 | 0 | 0 | 0 | 0 | 54391.3043 | 11.9902 | 4536.2987
1980 | 0 | 0 | 0 | 0 | 0 | 0 | 0 | 0 | 0 | 0 | 54391.3043 | 11.9902 | 4536.2987
1981 | 0 | 0 | 0 | 0 | 0 | 0 | 0 | 0 | 0 | 0 | 54391.3043 | 11.9902 | 4536.2987
1982 | 0 | 0 | 0 | 0 | 0 | 0 | 0 | 0 | 0 | 0 | 54391.3043 | 11.9902 | 4536.2987
1983 | 0 | 0 | 0 | 0 | 0 | 0 | 0 | 0 | 0 | 0 | 54391.3043 | 11.9902 | 4536.2987
1984 | 0 | 0 | 0 | 0 | 0 | 0 | 0 | 0 | 0 | 0 | 54391.3043 | 11.9902 | 4536.2987
1985 | 0 | 0 | 0 | 0 | 0 | 0 | 0 | 0 | 0 | 0 | 54391.3043 | 11.9902 | 4536.2987
1986 | 0 | 0 | 0 | 0 | 0 | 0 | 0 | 0 | 0 | 0 | 54391.3043 | 11.9902 | 4536.2987
1987 | 0 | 0 | 0 | 0 | 0 | 0 | 0 | 0 | 0 | 0 | 54391.3043 | 11.9902 | 4536.2987
1988 | 0 | 0 | 0 | 0 | 0 | 0 | 0 | 0 | 0 | 0 | 54391.3043 | 11.9902 | 4536.2987
1989 | 0 | 0 | 0 | 0 | 0 | 0 | 0 | 0 | 0 | 0 | 54391.3043 | 11.9902 | 4536.2987
1990 | 0 | 0 | 0 | 0 | 0 | 0 | 0 | 0 | 0 | 0 | 54391.3043 | 11.9902 | 4536.2987
1991 | 0 | 0 | 0 | 0 | 0 | 0 | 0 | 0 | 0 | 0 | 54391.3043 | 11.9902 | 4536.2987
1992 | 0 | 0 | 0 | 0 | 4.828 | 23.3099 | 2.414 | 0.00067056 | 23.3099 | 23.3099 | 54414.6142 | 11.9909 | 4537.989
1993 | 3 | 4.828 | 4.828 | 23.3099 | 9.4951 | 90.1575 | 7.1616 | 0.0019893 | 66.8476 | 66.8476 | 54481.4618 | 11.9929 | 4542.8102
1994 | 5.9 | 9.4951 | 9.4951 | 90.1575 | 13.8404 | 191.5555 | 11.6677 | 0.003241 | 101.398 | 101.398 | 54582.8598 | 11.9961 | 4550.0354
1995 | 8.6 | 13.8404 | 13.8404 | 191.5555 | 18.5075 | 342.5259 | 16.1739 | 0.0044928 | 150.9704 | 150.9704 | 54733.8302 | 12.0006 | 4560.9122
1996 | 11.5 | 18.5075 | 18.5075 | 342.5259 | 23.0136 | 529.6267 | 20.7605 | 0.0057668 | 187.1007 | 187.1007 | 54920.931 | 12.0064 | 4574.3049
1997 | 14.3 | 23.0136 | 23.0136 | 529.6267 | 27.1979 | 739.7265 | 25.1058 | 0.0069738 | 210.0998 | 210.0998 | 55131.0308 | 12.0134 | 4589.1384
1998 | 16.9 | 27.1979 | 27.1979 | 739.7265 | 27.8417 | 775.1575 | 27.5198 | 0.0076444 | 35.431 | 35.431 | 55166.4619 | 12.021 | 4589.1675
1999 | 17.3 | 27.8417 | 27.8417 | 775.1575 | 29.1291 | 848.506 | 28.4854 | 0.0079126 | 73.3485 | 73.3485 | 55239.8103 | 12.0289 | 4592.2464
2000 | 18.1 | 29.1291 | 29.1291 | 848.506 | 33.3134 | 1109.784 | 31.2213 | 0.0086726 | 261.278 | 261.278 | 55501.0883 | 12.0376 | 4610.643
2001 | 20.7 | 33.3134 | 33.3134 | 1109.784 | 34.9228 | 1219.5995 | 34.1181 | 0.0094772 | 109.8155 | 109.8155 | 55610.9038 | 12.0471 | 4616.1314
2002 | 21.7 | 34.9228 | 34.9228 | 1219.5995 | 36.0493 | 1299.5524 | 35.486 | 0.0098572 | 79.9529 | 79.9529 | 55690.8567 | 12.0569 | 4618.9888
2003 | 22.4 | 36.0493 | 36.0493 | 1299.5524 | 36.2102 | 1311.1815 | 36.1298 | 0.010036 | 11.629 | 11.629 | 55702.4858 | 12.067 | 4616.1109
2004 | 22.5 | 36.2102 | 36.2102 | 1311.1815 | 35.5665 | 1264.9761 | 35.8884 | 0.009969 | -46.2054 | 0 | 55702.4858 | 12.0769 | 4612.3005
2005 | 22.1 | 35.5665 | 35.5665 | 1264.9761 | 34.6009 | 1197.222 | 35.0837 | 0.0097455 | -67.7541 | 0 | 55702.4858 | 12.0867 | 4608.5816
2006 | 21.5 | 34.6009 | 34.6009 | 1197.222 | 33.6353 | 1131.3327 | 34.1181 | 0.0094772 | -65.8893 | 0 | 55702.4858 | 12.0962 | 4604.9708
2007 | 20.9 | 33.6353 | 33.6353 | 1131.3327 | 32.8306 | 1077.8495 | 33.233 | 0.0092314 | -53.4833 | 0 | 55702.4858 | 12.1054 | 4601.4591
2008 | 20.4 | 32.8306 | 32.8306 | 1077.8495 | 31.865 | 1015.3789 | 32.3478 | 0.0089855 | -62.4705 | 0 | 55702.4858 | 12.1144 | 4598.0461
2009 | 19.8 | 31.865 | 31.865 | 1015.3789 | 27.3588 | 748.5066 | 29.6119 | 0.0082255 | -266.8724 | 0 | 55702.4858 | 12.1226 | 4594.9262
2010 | 17 | 27.3588 | 27.3588 | 748.5066 | 23.9792 | 575.0033 | 25.669 | 0.0071303 | -173.5033 | 0 | 55702.4858 | 12.1297 | 4592.2252
2011 | 14.9 | 23.9792 | 23.9792 | 575.0033 | 23.9792 | 575.0033 | 23.9792 | 0.0066609 | 0 | 0 | 55702.4858 | 12.1364 | 4589.7048
2012 | 14.9 | 23.9792 | 23.9792 | 575.0033 | 24.462 | 598.3909 | 24.2206 | 0.006728 | 23.3876 | 23.3876 | 55725.8734 | 12.1431 | 4589.0878
2013 | 15.2 | 24.462 | 24.462 | 598.3909 | 24.9448 | 622.2446 | 24.7034 | 0.0068621 | 23.8538 | 23.8538 | 55749.7272 | 12.15 | 4588.4593
2014 | 15.5 | 24.9448 | 24.9448 | 622.2446 | 25.7495 | 663.037 | 25.3472 | 0.0070409 | 40.7923 | 40.7923 | 55790.5195 | 12.157 | 4589.1573
2015 | 16 | 25.7495 | 25.7495 | 663.037 | 27.5198 | 757.3384 | 26.6346 | 0.0073985 | 94.3015 | 94.3015 | 55884.821 | 12.1644 | 4594.1184
2016 | 17.1 | 27.5198 | 27.5198 | 757.3384 | 30.7385 | 944.8536 | 29.1291 | 0.0080914 | 187.5151 | 187.5151 | 56072.3361 | 12.1725 | 4606.4693
2017 | 19.1 | 30.7385 | 30.7385 | 944.8536 | 33.9572 | 1153.0886 | 32.3478 | 0.0089855 | 208.235 | 208.235 | 56280.5711 | 12.1815 | 4620.1658
2018 | 21.1 | 33.9572 | 33.9572 | 1153.0886 | 36.5321 | 1334.595 | 35.2446 | 0.0097902 | 181.5064 | 181.5064 | 56462.0775 | 12.1913 | 4631.3438
2019 | 22.7 | 36.5321 | 36.5321 | 1334.595 | 36.854 | 1358.2157 | 36.693 | 0.010193 | 23.6207 | 23.6207 | 56485.6982 | 12.2015 | 4629.4109
2020 | 22.9 | 36.854 | 36.854 | 1358.2157 | 36.5321 | 1334.595 | 36.693 | 0.010193 | -23.6207 | 0 | 56485.6982 | 12.2117 | 4625.5469
2021 | 22.7 | 36.5321 | 36.5321 | 1334.595 | 36.3712 | 1322.8623 | 36.4516 | 0.010125 | -11.7326 | 0 | 56485.6982 | 12.2218 | 4621.7148
2022 | 22.6 | 36.3712 | 36.3712 | 1322.8623 | 34.279 | 1175.0517 | 35.3251 | 0.0098125 | -147.8106 | 0 | 56485.6982 | 12.2316 | 4618.0071
2023 | 21.3 | 34.279 | 34.279 | 1175.0517 | 30.5775 | 934.9857 | 32.4283 | 0.0090079 | -240.066 | 0 | 56485.6982 | 12.2406 | 4614.6087
2024 | 19 | 30.5775 | 30.5775 | 934.9857 | 27.5198 | 757.3384 | 29.0487 | 0.0080691 | -177.6473 | 0 | 56485.6982 | 12.2487 | 4611.5687
2025 | 17.1 | 27.5198 | 27.5198 | 757.3384 | 25.4276 | 646.5646 | 26.4737 | 0.0073538 | -110.7738 | 0 | 56485.6982 | 12.256 | 4608.8017
2026 | 15.8 | 25.4276 | 25.4276 | 646.5646 | 25.4276 | 646.5646 | 25.4276 | 0.0070632 | 0 | 0 | 56485.6982 | 12.2631 | 4606.1472
2027 | 15.8 | 25.4276 | 25.4276 | 646.5646 | 28.4854 | 811.4174 | 26.9565 | 0.0074879 | 164.8527 | 164.8527 | 56650.5509 | 12.2706 | 4616.7711
2028 | 17.7 | 28.4854 | 28.4854 | 811.4174 | 31.865 | 1015.3789 | 30.1752 | 0.008382 | 203.9616 | 203.9616 | 56854.5125 | 12.279 | 4630.2302
2029 | 19.8 | 31.865 | 31.865 | 1015.3789 | 34.7618 | 1208.3849 | 33.3134 | 0.0092537 | 193.0059 | 193.0059 | 57047.5184 | 12.2882 | 4642.45
2030 | 21.6 | 34.7618 | 34.7618 | 1208.3849 | 37.3368 | 1394.0352 | 36.0493 | 0.010014 | 185.6503 | 185.6503 | 57233.1688 | 12.2982 | 4653.7656
2031 | 23.2 | 37.3368 | 37.3368 | 1394.0352 | 38.9461 | 1516.8006 | 38.1415 | 0.010595 | 122.7654 | 122.7654 | 57355.9342 | 12.3088 | 4659.7336
2032 | 24.2 | 38.9461 | 38.9461 | 1516.8006 | 39.5899 | 1567.3572 | 39.268 | 0.010908 | 50.5566 | 50.5566 | 57406.4908 | 12.3198 | 4659.7116
2033 | 24.6 | 39.5899 | 39.5899 | 1567.3572 | 40.0727 | 1605.8185 | 39.8313 | 0.011064 | 38.4613 | 38.4613 | 57444.9521 | 12.3308 | 4658.6497
2034 | 24.9 | 40.0727 | 40.0727 | 1605.8185 | 40.2336 | 1618.7426 | 40.1531 | 0.011154 | 12.924 | 12.924 | 57457.8761 | 12.342 | 4655.4867
2035 | 25 | 40.2336 | 40.2336 | 1618.7426 | 39.5899 | 1567.3572 | 39.9117 | 0.011087 | -51.3854 | 0 | 57457.8761 | 12.3531 | 4651.3085
2036 | 24.6 | 39.5899 | 39.5899 | 1567.3572 | 39.4289 | 1554.6404 | 39.5094 | 0.010975 | -12.7168 | 0 | 57457.8761 | 12.364 | 4647.1798
2037 | 24.5 | 39.4289 | 39.4289 | 1554.6404 | 39.7508 | 1580.1258 | 39.5899 | 0.010997 | 25.4855 | 25.4855 | 57483.3616 | 12.375 | 4645.1095
2038 | 24.7 | 39.7508 | 39.7508 | 1580.1258 | 39.9117 | 1592.9463 | 39.8313 | 0.011064 | 12.8204 | 12.8204 | 57496.1821 | 12.3861 | 4641.9952
2039 | 24.8 | 39.9117 | 39.9117 | 1592.9463 | 39.7508 | 1580.1258 | 39.8313 | 0.011064 | -12.8204 | 0 | 57496.1821 | 12.3972 | 4637.8523
2040 | 24.7 | 39.7508 | 39.7508 | 1580.1258 | 39.5899 | 1567.3572 | 39.6703 | 0.01102 | -12.7686 | 0 | 57496.1821 | 12.4082 | 4633.7335
2041 | 24.6 | 39.5899 | 39.5899 | 1567.3572 | 39.5899 | 1567.3572 | 39.5899 | 0.010997 | 0 | 0 | 57496.1821 | 12.4192 | 4629.6303
2042 | 24.6 | 39.5899 | 39.5899 | 1567.3572 | 40.3945 | 1631.7184 | 39.9922 | 0.011109 | 64.3612 | 64.3612 | 57560.5433 | 12.4303 | 4630.6706
2043 | 25.1 | 40.3945 | 40.3945 | 1631.7184 | 41.1992 | 1697.3746 | 40.7969 | 0.011332 | 65.6562 | 65.6562 | 57626.1995 | 12.4416 | 4631.7299
2044 | 25.6 | 41.1992 | 41.1992 | 1697.3746 | 41.3601 | 1710.6612 | 41.2797 | 0.011467 | 13.2866 | 13.2866 | 57639.4861 | 12.4531 | 4628.532
2045 | 25.7 | 41.3601 | 41.3601 | 1710.6612 | 40.8773 | 1670.9567 | 41.1187 | 0.011422 | -39.7045 | 0 | 57639.4861 | 12.4645 | 4624.2906
2046 | 25.4 | 40.8773 | 40.8773 | 1670.9567 | 40.0727 | 1605.8185 | 40.475 | 0.011243 | -65.1382 | 0 | 57639.4861 | 12.4757 | 4620.1232
2047 | 24.9 | 40.0727 | 40.0727 | 1605.8185 | 40.2336 | 1618.7426 | 40.1531 | 0.011154 | 12.924 | 12.924 | 57652.4101 | 12.4869 | 4617.0314
2048 | 25 | 40.2336 | 40.2336 | 1618.7426 | 40.8773 | 1670.9567 | 40.5555 | 0.011265 | 52.2142 | 52.2142 | 57704.6243 | 12.4982 | 4617.0475
2049 | 25.4 | 40.8773 | 40.8773 | 1670.9567 | 41.8429 | 1750.832 | 41.3601 | 0.011489 | 79.8752 | 79.8752 | 57784.4995 | 12.5097 | 4619.1923
2050 | 26 | 41.8429 | 41.8429 | 1750.832 | 41.8429 | 1750.832 | 41.8429 | 0.011623 | 0 | 0 | 57784.4995 | 12.5213 | 4614.9045
2051 | 26 | 41.8429 | 41.8429 | 1750.832 | 41.3601 | 1710.6612 | 41.6015 | 0.011556 | -40.1707 | 0 | 57784.4995 | 12.5328 | 4610.6493
2052 | 25.7 | 41.3601 | 41.3601 | 1710.6612 | 42.0039 | 1764.3258 | 41.682 | 0.011578 | 53.6646 | 53.6646 | 57838.1641 | 12.5444 | 4610.6717
2053 | 26.1 | 42.0039 | 42.0039 | 1764.3258 | 42.9695 | 1846.3766 | 42.4867 | 0.011802 | 82.0508 | 82.0508 | 57920.2149 | 12.5562 | 4612.8727
2054 | 26.7 | 42.9695 | 42.9695 | 1846.3766 | 44.257 | 1958.6785 | 43.6132 | 0.012115 | 112.3019 | 112.3019 | 58032.5168 | 12.5683 | 4617.3616
2055 | 27.5 | 44.257 | 44.257 | 1958.6785 | 46.0272 | 2118.5067 | 45.1421 | 0.012539 | 159.8282 | 159.8282 | 58192.345 | 12.5809 | 4625.4635
2056 | 28.6 | 46.0272 | 46.0272 | 2118.5067 | 47.1538 | 2223.4789 | 46.5905 | 0.012942 | 104.9722 | 104.9722 | 58297.3172 | 12.5938 | 4629.0454
2057 | 29.3 | 47.1538 | 47.1538 | 2223.4789 | 47.9585 | 2300.013 | 47.5561 | 0.01321 | 76.5341 | 76.5341 | 58373.8513 | 12.607 | 4630.2657
2058 | 29.8 | 47.9585 | 47.9585 | 2300.013 | 48.4413 | 2346.5551 | 48.1999 | 0.013389 | 46.5421 | 46.5421 | 58420.3934 | 12.6204 | 4629.0414
2059 | 30.1 | 48.4413 | 48.4413 | 2346.5551 | 48.9241 | 2393.5634 | 48.6827 | 0.013523 | 47.0083 | 47.0083 | 58467.4017 | 12.6339 | 4627.8074
2060 | 30.4 | 48.9241 | 48.9241 | 2393.5634 | 49.4069 | 2441.0379 | 49.1655 | 0.013657 | 47.4745 | 47.4745 | 58514.8762 | 12.6476 | 4626.5638
2061 | 30.7 | 49.4069 | 49.4069 | 2441.0379 | 49.4069 | 2441.0379 | 49.4069 | 0.013724 | 0 | 0 | 58514.8762 | 12.6613 | 4621.5489
2062 | 30.7 | 49.4069 | 49.4069 | 2441.0379 | 49.085 | 2409.3364 | 49.2459 | 0.013679 | -31.7015 | 0 | 58514.8762 | 12.675 | 4616.5611
2063 | 30.5 | 49.085 | 49.085 | 2409.3364 | 48.9241 | 2393.5634 | 49.0045 | 0.013612 | -15.773 | 0 | 58514.8762 | 12.6886 | 4611.6085
2064 | 30.4 | 48.9241 | 48.9241 | 2393.5634 | 48.7631 | 2377.8422 | 48.8436 | 0.013568 | -15.7212 | 0 | 58514.8762 | 12.7022 | 4606.6826
2065 | 30.3 | 48.7631 | 48.7631 | 2377.8422 | 48.9241 | 2393.5634 | 48.8436 | 0.013568 | 15.7212 | 15.7212 | 58530.5974 | 12.7157 | 4603.0037
2066 | 30.4 | 48.9241 | 48.9241 | 2393.5634 | 49.5678 | 2456.9663 | 49.2459 | 0.013679 | 63.4029 | 63.4029 | 58594.0003 | 12.7294 | 4603.038
2067 | 30.8 | 49.5678 | 49.5678 | 2456.9663 | 48.9241 | 2393.5634 | 49.2459 | 0.013679 | -63.4029 | 0 | 58594.0003 | 12.7431 | 4598.0967
2068 | 30.4 | 48.9241 | 48.9241 | 2393.5634 | 48.1194 | 2315.4753 | 48.5217 | 0.013478 | -78.0881 | 0 | 58594.0003 | 12.7566 | 4593.2385
2069 | 29.9 | 48.1194 | 48.1194 | 2315.4753 | 47.4756 | 2253.9372 | 47.7975 | 0.013277 | -61.5381 | 0 | 58594.0003 | 12.7699 | 4588.4628
2070 | 29.5 | 47.4756 | 47.4756 | 2253.9372 | 47.9585 | 2300.013 | 47.717 | 0.013255 | 46.0759 | 46.0759 | 58640.0762 | 12.7831 | 4587.3095
2071 | 29.8 | 47.9585 | 47.9585 | 2300.013 | 48.7631 | 2377.8422 | 48.3608 | 0.013434 | 77.8291 | 77.8291 | 58717.9053 | 12.7965 | 4588.5759
2072 | 30.3 | 48.7631 | 48.7631 | 2377.8422 | 49.4069 | 2441.0379 | 49.085 | 0.013635 | 63.1957 | 63.1957 | 58781.1011 | 12.8102 | 4588.6252
2073 | 30.7 | 49.4069 | 49.4069 | 2441.0379 | 49.7287 | 2472.9465 | 49.5678 | 0.013769 | 31.9087 | 31.9087 | 58813.0097 | 12.8239 | 4586.1867
2074 | 30.9 | 49.7287 | 49.7287 | 2472.9465 | 49.8897 | 2488.9786 | 49.8092 | 0.013836 | 16.032 | 16.032 | 58829.0417 | 12.8378 | 4582.4927
2075 | 31 | 49.8897 | 49.8897 | 2488.9786 | 49.7287 | 2472.9465 | 49.8092 | 0.013836 | -16.032 | 0 | 58829.0417 | 12.8516 | 4577.5593
2076 | 30.9 | 49.7287 | 49.7287 | 2472.9465 | 48.9241 | 2393.5634 | 49.3264 | 0.013702 | -79.3831 | 0 | 58829.0417 | 12.8653 | 4572.6841
2077 | 30.4 | 48.9241 | 48.9241 | 2393.5634 | 47.9585 | 2300.013 | 48.4413 | 0.013456 | -93.5504 | 0 | 58829.0417 | 12.8788 | 4567.9065
2078 | 29.8 | 47.9585 | 47.9585 | 2300.013 | 48.1194 | 2315.4753 | 48.0389 | 0.013344 | 15.4622 | 15.4622 | 58844.504 | 12.8921 | 4564.3778
2079 | 29.9 | 48.1194 | 48.1194 | 2315.4753 | 48.6022 | 2362.1728 | 48.3608 | 0.013434 | 46.6975 | 46.6975 | 58891.2015 | 12.9056 | 4563.2451
2080 | 30.2 | 48.6022 | 48.6022 | 2362.1728 | 49.4069 | 2441.0379 | 49.0045 | 0.013612 | 78.8651 | 78.8651 | 58970.0666 | 12.9192 | 4564.5415
2081 | 30.7 | 49.4069 | 49.4069 | 2441.0379 | 50.2115 | 2521.198 | 49.8092 | 0.013836 | 80.1601 | 80.1601 | 59050.2267 | 12.933 | 4565.8564
2082 | 31.2 | 50.2115 | 50.2115 | 2521.198 | 51.1771 | 2619.0996 | 50.6943 | 0.014082 | 97.9016 | 97.9016 | 59148.1283 | 12.9471 | 4568.4521
2083 | 31.8 | 51.1771 | 51.1771 | 2619.0996 | 51.8209 | 2685.4033 | 51.499 | 0.014305 | 66.3037 | 66.3037 | 59214.432 | 12.9614 | 4568.5254
2084 | 32.2 | 51.8209 | 51.8209 | 2685.4033 | 52.1427 | 2718.8659 | 51.9818 | 0.014439 | 33.4626 | 33.4626 | 59247.8946 | 12.9758 | 4566.0204
2085 | 32.4 | 52.1427 | 52.1427 | 2718.8659 | 51.8209 | 2685.4033 | 51.9818 | 0.014439 | -33.4626 | 0 | 59247.8946 | 12.9903 | 4560.9451
2086 | 32.2 | 51.8209 | 51.8209 | 2685.4033 | 51.0162 | 2602.6532 | 51.4185 | 0.014283 | -82.7501 | 0 | 59247.8946 | 13.0046 | 4555.9358
2087 | 31.7 | 51.0162 | 51.0162 | 2602.6532 | 46.0272 | 2118.5067 | 48.5217 | 0.013478 | -484.1465 | 0 | 59247.8946 | 13.018 | 4551.2188
2088 | 28.6 | 46.0272 | 46.0272 | 2118.5067 | 40.7164 | 1657.8255 | 43.3718 | 0.012048 | -460.6812 | 0 | 59247.8946 | 13.0301 | 4547.0107
2089 | 25.3 | 40.7164 | 40.7164 | 1657.8255 | 35.4056 | 1253.5542 | 38.061 | 0.010572 | -404.2712 | 0 | 59247.8946 | 13.0406 | 4543.3242
2090 | 22 | 35.4056 | 35.4056 | 1253.5542 | 30.0947 | 905.6929 | 32.7502 | 0.0090973 | -347.8613 | 0 | 59247.8946 | 13.0497 | 4540.157
2091 | 18.7 | 30.0947 | 30.0947 | 905.6929 | 24.7839 | 614.2416 | 27.4393 | 0.007622 | -291.4514 | 0 | 59247.8946 | 13.0574 | 4537.5067
2092 | 15.4 | 24.7839 | 24.7839 | 614.2416 | 19.4731 | 379.2002 | 22.1285 | 0.0061468 | -235.0414 | 0 | 59247.8946 | 13.0635 | 4535.3717
2093 | 12.1 | 19.4731 | 19.4731 | 379.2002 | 14.1622 | 200.5687 | 16.8176 | 0.0046716 | -178.6315 | 0 | 59247.8946 | 13.0682 | 4533.7504
2094 | 8.8 | 14.1622 | 14.1622 | 200.5687 | 8.8514 | 78.3471 | 11.5068 | 0.0031963 | -122.2215 | 0 | 59247.8946 | 13.0714 | 4532.6418
2095 | 5.5 | 8.8514 | 8.8514 | 78.3471 | 3.5406 | 12.5355 | 6.196 | 0.0017211 | -65.8116 | 0 | 59247.8946 | 13.0731 | 4532.045
2096 | 2.2 | 3.5406 | 3.5406 | 12.5355 | 0 | 0 | 1.7703 | 0.00049174 | -12.5355 | 0 | 59247.8946 | 13.0736 | 4531.8746
2097 | 0 | 0 | 0 | 0 | 0 | 0 | 0 | 0 | 0 | 0 | 59247.8946 | 13.0736 | 4531.8746
2098 | 0 | 0 | 0 | 0 | 0 | 0 | 0 | 0 | 0 | 0 | 59247.8946 | 13.0736 | 4531.8746
2099 | 0 | 0 | 0 | 0 | 0 | 0 | 0 | 0 | 0 | 0 | 59247.8946 | 13.0736 | 4531.8746
2100 | 0 | 0 | 0 | 0 | 0 | 0 | 0 | 0 | 0 | 0 | 59247.8946 | 13.0736 | 4531.8746
2101 | 0 | 0 | 0 | 0 | 0 | 0 | 0 | 0 | 0 | 0 | 59247.8946 | 13.0736 | 4531.8746
2102 | 0 | 0 | 0 | 0 | 0 | 0 | 0 | 0 | 0 | 0 | 59247.8946 | 13.0736 | 4531.8746
2103 | 0 | 0 | 0 | 0 | 0 | 0 | 0 | 0 | 0 | 0 | 59247.8946 | 13.0736 | 4531.8746
2104 | 0 | 0 | 0 | 0 | 0 | 0 | 0 | 0 | 0 | 0 | 59247.8946 | 13.0736 | 4531.8746
2105 | 0 | 0 | 0 | 0 | 0 | 0 | 0 | 0 | 0 | 0 | 59247.8946 | 13.0736 | 4531.8746
2106 | 0 | 0 | 0 | 0 | 0 | 0 | 0 | 0 | 0 | 0 | 59247.8946 | 13.0736 | 4531.8746
2107 | 0 | 0 | 0 | 0 | 0 | 0 | 0 | 0 | 0 | 0 | 59247.8946 | 13.0736 | 4531.8746
2108 | 0 | 0 | 0 | 0 | 0 | 0 | 0 | 0 | 0 | 0 | 59247.8946 | 13.0736 | 4531.8746
2109 | 0 | 0 | 0 | 0 | 0 | 0 | 0 | 0 | 0 | 0 | 59247.8946 | 13.0736 | 4531.8746
2110 | 0 | 0 | 0 | 0 | 0 | 0 | 0 | 0 | 0 | 0 | 59247.8946 | 13.0736 | 4531.8746
2111 | 0 | 0 | 0 | 0 | 0 | 0 | 0 | 0 | 0 | 0 | 59247.8946 | 13.0736 | 4531.8746
2112 | 0 | 0 | 0 | 0 | 0 | 0 | 0 | 0 | 0 | 0 | 59247.8946 | 13.0736 | 4531.8746
2113 | 0 | 0 | 0 | 0 | 0 | 0 | 0 | 0 | 0 | 0 | 59247.8946 | 13.0736 | 4531.8746
2114 | 0 | 0 | 0 | 0 | 0 | 0 | 0 | 0 | 0 | 0 | 59247.8946 | 13.0736 | 4531.8746
2115 | 0 | 0 | 0 | 0 | 0 | 0 | 0 | 0 | 0 | 0 | 59247.8946 | 13.0736 | 4531.8746
2116 | 0 | 0 | 0 | 0 | 0 | 0 | 0 | 0 | 0 | 0 | 59247.8946 | 13.0736 | 4531.8746
2117 | 0 | 0 | 0 | 0 | 0 | 0 | 0 | 0 | 0 | 0 | 59247.8946 | 13.0736 | 4531.8746
2118 | 0 | 0 | 0 | 0 | 0 | 0 | 0 | 0 | 0 | 0 | 59247.8946 | 13.0736 | 4531.8746
2119 | 0 | 0 | 0 | 0 | 0 | 0 | 0 | 0 | 0 | 0 | 59247.8946 | 13.0736 | 4531.8746
2120 | 0 | 0 | 0 | 0 | 0 | 0 | 0 | 0 | 0 | 0 | 59247.8946 | 13.0736 | 4531.8746
2121 | 0 | 0 | 0 | 0 | 0 | 0 | 0 | 0 | 0 | 0 | 59247.8946 | 13.0736 | 4531.8746
2122 | 0 | 0 | 0 | 0 | 0 | 0 | 0 | 0 | 0 | 0 | 59247.8946 | 13.0736 | 4531.8746
2123 | 0 | 0 | 0 | 0 | 0 | 0 | 0 | 0 | 0 | 0 | 59247.8946 | 13.0736 | 4531.8746
2124 | 0 | 0 | 0 | 0 | 0 | 0 | 0 | 0 | 0 | 0 | 59247.8946 | 13.0736 | 4531.8746
2125 | 0 | 0 | 0 | 0 | 0 | 0 | 0 | 0 | 0 | 0 | 59247.8946 | 13.0736 | 4531.8746
2126 | 0 | 0 | 0 | 0 | 0 | 0 | 0 | 0 | 0 | 0 | 59247.8946 | 13.0736 | 4531.8746
2127 | 0 | 0 | 0 | 0 | 0 | 0 | 0 | 0 | 0 | 0 | 59247.8946 | 13.0736 | 4531.8746
2128 | 0 | 0 | 0 | 0 | 0 | 0 | 0 | 0 | 0 | 0 | 59247.8946 | 13.0736 | 4531.8746
2129 | 0 | 0 | 0 | 0 | 0 | 0 | 0 | 0 | 0 | 0 | 59247.8946 | 13.0736 | 4531.8746
2130 | 0 | 0 | 0 | 0 | 0 | 0 | 0 | 0 | 0 | 0 | 59247.8946 | 13.0736 | 4531.8746
2131 | 0 | 0 | 0 | 0 | 0 | 0 | 0 | 0 | 0 | 0 | 59247.8946 | 13.0736 | 4531.8746
2132 | 0 | 0 | 0 | 0 | 0 | 0 | 0 | 0 | 0 | 0 | 59247.8946 | 13.0736 | 4531.8746
2133 | 0 | 0 | 0 | 0 | 0 | 0 | 0 | 0 | 0 | 0 | 59247.8946 | 13.0736 | 4531.8746
2134 | 0 | 0 | 0 | 0 | 0 | 0 | 0 | 0 | 0 | 0 | 59247.8946 | 13.0736 | 4531.8746
2135 | 0 | 0 | 0 | 0 | 5.3108 | 28.205 | 2.6554 | 0.00073762 | 28.205 | 28.205 | 59276.0996 | 13.0743 | 4533.7762
2136 | 3.3 | 5.3108 | 5.3108 | 28.205 | 10.6217 | 112.8199 | 7.9663 | 0.0022128 | 84.6149 | 84.6149 | 59360.7145 | 13.0765 | 4539.4797
2137 | 6.6 | 10.6217 | 10.6217 | 112.8199 | 15.9325 | 253.8447 | 13.2771 | 0.0036881 | 141.0249 | 141.0249 | 59501.7393 | 13.0802 | 4548.9813
2138 | 9.9 | 15.9325 | 15.9325 | 253.8447 | 21.2433 | 451.2795 | 18.5879 | 0.0051633 | 197.4348 | 197.4348 | 59699.1741 | 13.0854 | 4562.2745
2139 | 13.2 | 21.2433 | 21.2433 | 451.2795 | 26.5542 | 705.1243 | 23.8988 | 0.0066385 | 253.8447 | 253.8447 | 59953.0189 | 13.092 | 4579.3504
2140 | 16.5 | 26.5542 | 26.5542 | 705.1243 | 31.865 | 1015.3789 | 29.2096 | 0.0081138 | 310.2547 | 310.2547 | 60263.2736 | 13.1001 | 4600.1974
2141 | 19.8 | 31.865 | 31.865 | 1015.3789 | 35.7274 | 1276.4497 | 33.7962 | 0.0093878 | 261.0708 | 261.0708 | 60524.3444 | 13.1095 | 4616.8177
2142 | 22.2 | 35.7274 | 35.7274 | 1276.4497 | 39.1071 | 1529.3621 | 37.4172 | 0.010394 | 252.9123 | 252.9123 | 60777.2567 | 13.1199 | 4632.4372
2143 | 24.3 | 39.1071 | 39.1071 | 1529.3621 | 41.5211 | 1723.9997 | 40.3141 | 0.011198 | 194.6376 | 194.6376 | 60971.8943 | 13.1311 | 4643.3092
2144 | 25.8 | 41.5211 | 41.5211 | 1723.9997 | 42.4867 | 1805.1181 | 42.0039 | 0.011668 | 81.1184 | 81.1184 | 61053.0127 | 13.1428 | 4645.3591
2145 | 26.4 | 42.4867 | 42.4867 | 1805.1181 | 41.3601 | 1710.6612 | 41.9234 | 0.011645 | -94.4569 | 0 | 61053.0127 | 13.1544 | 4641.2467
2146 | 25.7 | 41.3601 | 41.3601 | 1710.6612 | 40.3945 | 1631.7184 | 40.8773 | 0.011355 | -78.9428 | 0 | 61053.0127 | 13.1658 | 4637.2438
2147 | 25.1 | 40.3945 | 40.3945 | 1631.7184 | 39.7508 | 1580.1258 | 40.0727 | 0.011131 | -51.5926 | 0 | 61053.0127 | 13.1769 | 4633.3265
2148 | 24.7 | 39.7508 | 39.7508 | 1580.1258 | 40.2336 | 1618.7426 | 39.9922 | 0.011109 | 38.6167 | 38.6167 | 61091.6295 | 13.188 | 4632.3518
2149 | 25 | 40.2336 | 40.2336 | 1618.7426 | 40.5555 | 1644.746 | 40.3945 | 0.011221 | 26.0035 | 26.0035 | 61117.6329 | 13.1993 | 4630.3839
2150 | 25.2 | 40.5555 | 40.5555 | 1644.746 | 40.8773 | 1670.9567 | 40.7164 | 0.01131 | 26.2107 | 26.2107 | 61143.8436 | 13.2106 | 4628.4037
2151 | 25.4 | 40.8773 | 40.8773 | 1670.9567 | 41.5211 | 1723.9997 | 41.1992 | 0.011444 | 53.043 | 53.043 | 61196.8866 | 13.222 | 4628.4093
2152 | 25.8 | 41.5211 | 41.5211 | 1723.9997 | 43.7742 | 1916.1768 | 42.6476 | 0.011847 | 192.1771 | 192.1771 | 61389.0637 | 13.2339 | 4638.7877
2153 | 27.2 | 43.7742 | 43.7742 | 1916.1768 | 42.6476 | 1818.8192 | 43.2109 | 0.012003 | -97.3577 | 0 | 61389.0637 | 13.2459 | 4634.5842
2154 | 26.5 | 42.6476 | 42.6476 | 1818.8192 | 38.6243 | 1491.8332 | 40.6359 | 0.011288 | -326.986 | 0 | 61389.0637 | 13.2572 | 4630.6381
2155 | 24 | 38.6243 | 38.6243 | 1491.8332 | 36.5321 | 1334.595 | 37.5782 | 0.010438 | -157.2382 | 0 | 61389.0637 | 13.2676 | 4626.9949
2156 | 22.7 | 36.5321 | 36.5321 | 1334.595 | 31.2213 | 974.7679 | 33.8767 | 0.0094102 | -359.827 | 0 | 61389.0637 | 13.277 | 4623.7155
2157 | 19.4 | 31.2213 | 31.2213 | 974.7679 | 28.4854 | 811.4174 | 29.8533 | 0.0082926 | -163.3506 | 0 | 61389.0637 | 13.2853 | 4620.8294
2158 | 17.7 | 28.4854 | 28.4854 | 811.4174 | 27.6807 | 766.2221 | 28.0831 | 0.0078008 | -45.1953 | 0 | 61389.0637 | 13.2931 | 4618.1177
2159 | 17.2 | 27.6807 | 27.6807 | 766.2221 | 29.1291 | 848.506 | 28.4049 | 0.0078903 | 82.2839 | 82.2839 | 61471.3476 | 13.301 | 4621.5645
2160 | 18.1 | 29.1291 | 29.1291 | 848.506 | 29.9338 | 896.0323 | 29.5315 | 0.0082032 | 47.5263 | 47.5263 | 61518.8739 | 13.3092 | 4622.2869
2161 | 18.6 | 29.9338 | 29.9338 | 896.0323 | 32.1869 | 1035.9952 | 31.0603 | 0.0086279 | 139.963 | 139.963 | 61658.8368 | 13.3178 | 4629.8018
2162 | 20 | 32.1869 | 32.1869 | 1035.9952 | 35.7274 | 1276.4497 | 33.9572 | 0.0094325 | 240.4545 | 240.4545 | 61899.2913 | 13.3272 | 4644.5674
2163 | 22.2 | 35.7274 | 35.7274 | 1276.4497 | 39.4289 | 1554.6404 | 37.5782 | 0.010438 | 278.1906 | 278.1906 | 62177.482 | 13.3377 | 4661.7899
2164 | 24.5 | 39.4289 | 39.4289 | 1554.6404 | 43.9351 | 1930.2922 | 41.682 | 0.011578 | 375.6519 | 375.6519 | 62553.1338 | 13.3493 | 4685.8868
2165 | 27.3 | 43.9351 | 43.9351 | 1930.2922 | 49.085 | 2409.3364 | 46.51 | 0.012919 | 479.0442 | 479.0442 | 63032.178 | 13.3622 | 4717.2069
2166 | 30.5 | 49.085 | 49.085 | 2409.3364 | 53.913 | 2906.6142 | 51.499 | 0.014305 | 497.2777 | 497.2777 | 63529.4558 | 13.3765 | 4749.3377
2167 | 33.5 | 53.913 | 53.913 | 2906.6142 | 58.2583 | 3394.024 | 56.0856 | 0.015579 | 487.4099 | 487.4099 | 64016.8656 | 13.3921 | 4780.2081
2168 | 36.2 | 58.2583 | 58.2583 | 3394.024 | 60.0285 | 3603.4246 | 59.1434 | 0.016429 | 209.4005 | 209.4005 | 64226.2662 | 13.4085 | 4789.9682
2169 | 37.3 | 60.0285 | 60.0285 | 3603.4246 | 63.2472 | 4000.2107 | 61.6379 | 0.017122 | 396.7862 | 396.7862 | 64623.0523 | 13.4256 | 4813.4139
2170 | 39.3 | 63.2472 | 63.2472 | 4000.2107 | 65.1784 | 4248.228 | 64.2128 | 0.017837 | 248.0173 | 248.0173 | 64871.0696 | 13.4435 | 4825.4764
2171 | 40.5 | 65.1784 | 65.1784 | 4248.228 | 67.7534 | 4590.5208 | 66.4659 | 0.018463 | 342.2928 | 342.2928 | 65213.3624 | 13.4619 | 4844.2851
2172 | 42.1 | 67.7534 | 67.7534 | 4590.5208 | 70.0065 | 4900.905 | 68.8799 | 0.019133 | 310.3842 | 310.3842 | 65523.7466 | 13.481 | 4860.4335
2173 | 43.5 | 70.0065 | 70.0065 | 4900.905 | 72.5814 | 5268.0617 | 71.2939 | 0.019804 | 367.1567 | 367.1567 | 65890.9033 | 13.5009 | 4880.499
2174 | 45.1 | 72.5814 | 72.5814 | 5268.0617 | 74.0298 | 5480.4148 | 73.3056 | 0.020363 | 212.3531 | 212.3531 | 66103.2564 | 13.5212 | 4888.8542
2175 | 46 | 74.0298 | 74.0298 | 5480.4148 | 75.3173 | 5672.6956 | 74.6736 | 0.020743 | 192.2807 | 192.2807 | 66295.5372 | 13.542 | 4895.5647
2176 | 46.8 | 75.3173 | 75.3173 | 5672.6956 | 76.4438 | 5843.6607 | 75.8806 | 0.021078 | 170.9651 | 170.9651 | 66466.5023 | 13.563 | 4900.5618
2177 | 47.5 | 76.4438 | 76.4438 | 5843.6607 | 76.4438 | 5843.6607 | 76.4438 | 0.021234 | 0 | 0 | 66466.5023 | 13.5843 | 4892.9015
2178 | 47.5 | 76.4438 | 76.4438 | 5843.6607 | 76.122 | 5794.5545 | 76.2829 | 0.02119 | -49.1062 | 0 | 66466.5023 | 13.6055 | 4885.2811
2179 | 47.3 | 76.122 | 76.122 | 5794.5545 | 75.961 | 5770.0791 | 76.0415 | 0.021123 | -24.4754 | 0 | 66466.5023 | 13.6266 | 4877.7084
2180 | 47.2 | 75.961 | 75.961 | 5770.0791 | 75.6392 | 5721.2837 | 75.8001 | 0.021056 | -48.7954 | 0 | 66466.5023 | 13.6476 | 4870.183
2181 | 47 | 75.6392 | 75.6392 | 5721.2837 | 75.6392 | 5721.2837 | 75.6392 | 0.021011 | 0 | 0 | 66466.5023 | 13.6687 | 4862.6968
2182 | 47 | 75.6392 | 75.6392 | 5721.2837 | 75.6392 | 5721.2837 | 75.6392 | 0.021011 | 0 | 0 | 66466.5023 | 13.6897 | 4855.2335
2183 | 47 | 75.6392 | 75.6392 | 5721.2837 | 75.6392 | 5721.2837 | 75.6392 | 0.021011 | 0 | 0 | 66466.5023 | 13.7107 | 4847.7932
2184 | 47 | 75.6392 | 75.6392 | 5721.2837 | 75.6392 | 5721.2837 | 75.6392 | 0.021011 | 0 | 0 | 66466.5023 | 13.7317 | 4840.3755
2185 | 47 | 75.6392 | 75.6392 | 5721.2837 | 75.961 | 5770.0791 | 75.8001 | 0.021056 | 48.7954 | 48.7954 | 66515.2977 | 13.7527 | 4836.5129
2186 | 47.2 | 75.961 | 75.961 | 5770.0791 | 76.2829 | 5819.0817 | 76.122 | 0.021145 | 49.0026 | 49.0026 | 66564.3002 | 13.7739 | 4832.6458
2187 | 47.4 | 76.2829 | 76.2829 | 5819.0817 | 77.0876 | 5942.4946 | 76.6852 | 0.021301 | 123.4129 | 123.4129 | 66687.7132 | 13.7952 | 4834.1297
2188 | 47.9 | 77.0876 | 77.0876 | 5942.4946 | 78.0532 | 6092.2995 | 77.5704 | 0.021547 | 149.8049 | 149.8049 | 66837.5181 | 13.8167 | 4837.4331
2189 | 48.5 | 78.0532 | 78.0532 | 6092.2995 | 79.0188 | 6243.9692 | 78.536 | 0.021816 | 151.6697 | 151.6697 | 66989.1878 | 13.8385 | 4840.7671
2190 | 49.1 | 79.0188 | 79.0188 | 6243.9692 | 79.6625 | 6346.1184 | 79.3407 | 0.022039 | 102.1491 | 102.1491 | 67091.3369 | 13.8606 | 4840.4398
2191 | 49.5 | 79.6625 | 79.6625 | 6346.1184 | 80.4672 | 6474.9703 | 80.0649 | 0.02224 | 128.8519 | 128.8519 | 67220.1888 | 13.8828 | 4841.9668
2192 | 50 | 80.4672 | 80.4672 | 6474.9703 | 81.4328 | 6631.302 | 80.95 | 0.022486 | 156.3317 | 156.3317 | 67376.5205 | 13.9053 | 4845.3795
2193 | 50.6 | 81.4328 | 81.4328 | 6631.302 | 82.0765 | 6736.5591 | 81.7547 | 0.02271 | 105.2571 | 105.2571 | 67481.7776 | 13.928 | 4845.0364
2194 | 51 | 82.0765 | 82.0765 | 6736.5591 | 82.8812 | 6869.296 | 82.4789 | 0.022911 | 132.7369 | 132.7369 | 67614.5145 | 13.9509 | 4846.5942
2195 | 51.5 | 82.8812 | 82.8812 | 6869.296 | 84.0078 | 7057.3032 | 83.4445 | 0.023179 | 188.0072 | 188.0072 | 67802.5217 | 13.9741 | 4852.0091
2196 | 52.2 | 84.0078 | 84.0078 | 7057.3032 | 85.6171 | 7330.2879 | 84.8124 | 0.023559 | 272.9847 | 272.9847 | 68075.5065 | 13.9977 | 4863.345
2197 | 53.2 | 85.6171 | 85.6171 | 7330.2879 | 87.0655 | 7580.4031 | 86.3413 | 0.023984 | 250.1152 | 250.1152 | 68325.6216 | 14.0217 | 4872.8641
2198 | 54.1 | 87.0655 | 87.0655 | 7580.4031 | 87.8702 | 7721.169 | 87.4678 | 0.024297 | 140.7659 | 140.7659 | 68466.3875 | 14.046 | 4874.4569
2199 | 54.6 | 87.8702 | 87.8702 | 7721.169 | 88.353 | 7806.2501 | 88.1116 | 0.024475 | 85.0811 | 85.0811 | 68551.4686 | 14.0704 | 4872.0246
2200 | 54.9 | 88.353 | 88.353 | 7806.2501 | 88.5139 | 7834.714 | 88.4335 | 0.024565 | 28.464 | 28.464 | 68579.9326 | 14.095 | 4865.553
2201 | 55 | 88.5139 | 88.5139 | 7834.714 | 88.353 | 7806.2501 | 88.4335 | 0.024565 | -28.464 | 0 | 68579.9326 | 14.1196 | 4857.088
2202 | 54.9 | 88.353 | 88.353 | 7806.2501 | 87.8702 | 7721.169 | 88.1116 | 0.024475 | -85.0811 | 0 | 68579.9326 | 14.144 | 4848.6831
2203 | 54.6 | 87.8702 | 87.8702 | 7721.169 | 87.8702 | 7721.169 | 87.8702 | 0.024408 | 0 | 0 | 68579.9326 | 14.1684 | 4840.3302
2204 | 54.6 | 87.8702 | 87.8702 | 7721.169 | 88.1921 | 7777.8379 | 88.0311 | 0.024453 | 56.6689 | 56.6689 | 68636.6015 | 14.1929 | 4835.9835
2205 | 54.8 | 88.1921 | 88.1921 | 7777.8379 | 88.6749 | 7863.2298 | 88.4335 | 0.024565 | 85.3919 | 85.3919 | 68721.9934 | 14.2175 | 4833.634
2206 | 55.1 | 88.6749 | 88.6749 | 7863.2298 | 89.3186 | 7977.8109 | 88.9967 | 0.024721 | 114.5811 | 114.5811 | 68836.5745 | 14.2422 | 4833.2891
2207 | 55.5 | 89.3186 | 89.3186 | 7977.8109 | 89.6405 | 8035.4122 | 89.4795 | 0.024855 | 57.6013 | 57.6013 | 68894.1758 | 14.267 | 4828.9061
2208 | 55.7 | 89.6405 | 89.6405 | 8035.4122 | 90.2842 | 8151.2365 | 89.9623 | 0.02499 | 115.8243 | 115.8243 | 69010.0001 | 14.292 | 4828.5669
2209 | 56.1 | 90.2842 | 90.2842 | 8151.2365 | 90.6061 | 8209.4594 | 90.4451 | 0.025124 | 58.2229 | 58.2229 | 69068.223 | 14.3171 | 4824.1604
2210 | 56.3 | 90.6061 | 90.6061 | 8209.4594 | 91.0889 | 8297.1823 | 90.8475 | 0.025235 | 87.7229 | 87.7229 | 69155.9459 | 14.3424 | 4821.7887
2211 | 56.6 | 91.0889 | 91.0889 | 8297.1823 | 91.2498 | 8326.5269 | 91.1693 | 0.025325 | 29.3446 | 29.3446 | 69185.2905 | 14.3677 | 4815.3321
2212 | 56.7 | 91.2498 | 91.2498 | 8326.5269 | 91.2498 | 8326.5269 | 91.2498 | 0.025347 | 0 | 0 | 69185.2905 | 14.3931 | 4806.8519
2213 | 56.7 | 91.2498 | 91.2498 | 8326.5269 | 90.9279 | 8267.8895 | 91.0889 | 0.025302 | -58.6373 | 0 | 69185.2905 | 14.4184 | 4798.4165
2214 | 56.5 | 90.9279 | 90.9279 | 8267.8895 | 90.9279 | 8267.8895 | 90.9279 | 0.025258 | 0 | 0 | 69185.2905 | 14.4436 | 4790.0254
2215 | 56.5 | 90.9279 | 90.9279 | 8267.8895 | 90.9279 | 8267.8895 | 90.9279 | 0.025258 | 0 | 0 | 69185.2905 | 14.4689 | 4781.6637
2216 | 56.5 | 90.9279 | 90.9279 | 8267.8895 | 90.9279 | 8267.8895 | 90.9279 | 0.025258 | 0 | 0 | 69185.2905 | 14.4941 | 4773.331
2217 | 56.5 | 90.9279 | 90.9279 | 8267.8895 | 90.9279 | 8267.8895 | 90.9279 | 0.025258 | 0 | 0 | 69185.2905 | 14.5194 | 4765.0274
2218 | 56.5 | 90.9279 | 90.9279 | 8267.8895 | 90.9279 | 8267.8895 | 90.9279 | 0.025258 | 0 | 0 | 69185.2905 | 14.5446 | 4756.7526
2219 | 56.5 | 90.9279 | 90.9279 | 8267.8895 | 90.767 | 8238.6486 | 90.8475 | 0.025235 | -29.241 | 0 | 69185.2905 | 14.5699 | 4748.5138
2220 | 56.4 | 90.767 | 90.767 | 8238.6486 | 90.2842 | 8151.2365 | 90.5256 | 0.025146 | -87.4121 | 0 | 69185.2905 | 14.595 | 4740.3325
2221 | 56.1 | 90.2842 | 90.2842 | 8151.2365 | 89.8014 | 8064.2906 | 90.0428 | 0.025012 | -86.9459 | 0 | 69185.2905 | 14.62 | 4732.2228
2222 | 55.8 | 89.8014 | 89.8014 | 8064.2906 | 88.6749 | 7863.2298 | 89.2381 | 0.024788 | -201.0608 | 0 | 69185.2905 | 14.6448 | 4724.2129
2223 | 55.1 | 88.6749 | 88.6749 | 7863.2298 | 87.8702 | 7721.169 | 88.2725 | 0.02452 | -142.0608 | 0 | 69185.2905 | 14.6693 | 4716.3162
2224 | 54.6 | 87.8702 | 87.8702 | 7721.169 | 87.2264 | 7608.4527 | 87.5483 | 0.024319 | -112.7163 | 0 | 69185.2905 | 14.6937 | 4708.5104
2225 | 54.2 | 87.2264 | 87.2264 | 7608.4527 | 86.9046 | 7552.4053 | 87.0655 | 0.024185 | -56.0473 | 0 | 69185.2905 | 14.7179 | 4700.7732
2226 | 54 | 86.9046 | 86.9046 | 7552.4053 | 86.4218 | 7468.7228 | 86.6632 | 0.024073 | -83.6825 | 0 | 69185.2905 | 14.7419 | 4693.097
2227 | 53.7 | 86.4218 | 86.4218 | 7468.7228 | 86.2608 | 7440.9322 | 86.3413 | 0.023984 | -27.7906 | 0 | 69185.2905 | 14.7659 | 4685.4742
2228 | 53.6 | 86.2608 | 86.2608 | 7440.9322 | 86.7436 | 7524.4594 | 86.5022 | 0.024028 | 83.5271 | 83.5271 | 69268.8176 | 14.7899 | 4683.5095
2229 | 53.9 | 86.7436 | 86.7436 | 7524.4594 | 86.9046 | 7552.4053 | 86.8241 | 0.024118 | 27.946 | 27.946 | 69296.7636 | 14.8141 | 4677.7711
2230 | 54 | 86.9046 | 86.9046 | 7552.4053 | 87.0655 | 7580.4031 | 86.985 | 0.024163 | 27.9978 | 27.9978 | 69324.7614 | 14.8382 | 4672.0407
2231 | 54.1 | 87.0655 | 87.0655 | 7580.4031 | 87.0655 | 7580.4031 | 87.0655 | 0.024185 | 0 | 0 | 69324.7614 | 14.8624 | 4664.4381
2232 | 54.1 | 87.0655 | 87.0655 | 7580.4031 | 86.5827 | 7496.5652 | 86.8241 | 0.024118 | -83.8379 | 0 | 69324.7614 | 14.8865 | 4656.8812
2233 | 53.8 | 86.5827 | 86.5827 | 7496.5652 | 85.939 | 7385.5065 | 86.2608 | 0.023961 | -111.0587 | 0 | 69324.7614 | 14.9105 | 4649.3975
2234 | 53.4 | 85.939 | 85.939 | 7385.5065 | 85.2952 | 7275.2766 | 85.6171 | 0.023783 | -110.2299 | 0 | 69324.7614 | 14.9343 | 4641.9934
2235 | 53 | 85.2952 | 85.2952 | 7275.2766 | 84.6515 | 7165.8755 | 84.9734 | 0.023604 | -109.4011 | 0 | 69324.7614 | 14.9579 | 4634.6683
2236 | 52.6 | 84.6515 | 84.6515 | 7165.8755 | 83.8468 | 7030.2896 | 84.2492 | 0.023403 | -135.5859 | 0 | 69324.7614 | 14.9813 | 4627.4284
2237 | 52.1 | 83.8468 | 83.8468 | 7030.2896 | 84.3296 | 7111.4858 | 84.0882 | 0.023358 | 81.1961 | 81.1961 | 69405.9575 | 15.0046 | 4625.6362
2238 | 52.4 | 84.3296 | 84.3296 | 7111.4858 | 83.6859 | 7003.3279 | 84.0078 | 0.023335 | -108.1579 | 0 | 69405.9575 | 15.028 | 4618.4535
2239 | 52 | 83.6859 | 83.6859 | 7003.3279 | 83.525 | 6976.4179 | 83.6054 | 0.023224 | -26.91 | 0 | 69405.9575 | 15.0512 | 4611.3273
2240 | 51.9 | 83.525 | 83.525 | 6976.4179 | 83.2031 | 6922.7533 | 83.364 | 0.023157 | -53.6646 | 0 | 69405.9575 | 15.0743 | 4604.2436
2241 | 51.7 | 83.2031 | 83.2031 | 6922.7533 | 82.8812 | 6869.296 | 83.0422 | 0.023067 | -53.4574 | 0 | 69405.9575 | 15.0974 | 4597.2088
2242 | 51.5 | 82.8812 | 82.8812 | 6869.296 | 83.0422 | 6895.9987 | 82.9617 | 0.023045 | 26.7028 | 26.7028 | 69432.6603 | 15.1205 | 4591.9682
2243 | 51.6 | 83.0422 | 83.0422 | 6895.9987 | 83.364 | 6949.5597 | 83.2031 | 0.023112 | 53.561 | 53.561 | 69486.2212 | 15.1436 | 4588.4969
2244 | 51.8 | 83.364 | 83.364 | 6949.5597 | 83.8468 | 7030.2896 | 83.6054 | 0.023224 | 80.7299 | 80.7299 | 69566.9511 | 15.1668 | 4586.7937
2245 | 52.1 | 83.8468 | 83.8468 | 7030.2896 | 84.4906 | 7138.6547 | 84.1687 | 0.02338 | 108.3651 | 108.3651 | 69675.3162 | 15.1902 | 4586.8678
2246 | 52.5 | 84.4906 | 84.4906 | 7138.6547 | 85.2952 | 7275.2766 | 84.8929 | 0.023581 | 136.6219 | 136.6219 | 69811.9381 | 15.2138 | 4588.7383
2247 | 53 | 85.2952 | 85.2952 | 7275.2766 | 86.0999 | 7413.1935 | 85.6976 | 0.023805 | 137.9169 | 137.9169 | 69949.855 | 15.2376 | 4590.6206
2248 | 53.5 | 86.0999 | 86.0999 | 7413.1935 | 86.9046 | 7552.4053 | 86.5022 | 0.024028 | 139.2119 | 139.2119 | 70089.0668 | 15.2616 | 4592.5147
2249 | 54 | 86.9046 | 86.9046 | 7552.4053 | 88.353 | 7806.2501 | 87.6288 | 0.024341 | 253.8447 | 253.8447 | 70342.9116 | 15.2859 | 4601.808
2250 | 54.9 | 88.353 | 88.353 | 7806.2501 | 89.1577 | 7949.0879 | 88.7553 | 0.024654 | 142.8378 | 142.8378 | 70485.7494 | 15.3106 | 4603.7272
2251 | 55.4 | 89.1577 | 89.1577 | 7949.0879 | 89.4795 | 8006.5856 | 89.3186 | 0.024811 | 57.4977 | 57.4977 | 70543.2472 | 15.3354 | 4600.0283
2252 | 55.6 | 89.4795 | 89.4795 | 8006.5856 | 90.1233 | 8122.2027 | 89.8014 | 0.024945 | 115.6171 | 115.6171 | 70658.8642 | 15.3603 | 4600.0849
2253 | 56 | 90.1233 | 90.1233 | 8122.2027 | 90.1233 | 8122.2027 | 90.1233 | 0.025034 | 0 | 0 | 70658.8642 | 15.3854 | 4592.5999
2254 | 56 | 90.1233 | 90.1233 | 8122.2027 | 89.8014 | 8064.2906 | 89.9623 | 0.02499 | -57.9121 | 0 | 70658.8642 | 15.4104 | 4585.1525
2255 | 55.8 | 89.8014 | 89.8014 | 8064.2906 | 88.8358 | 7891.7974 | 89.3186 | 0.024811 | -172.4932 | 0 | 70658.8642 | 15.4352 | 4577.7823
2256 | 55.2 | 88.8358 | 88.8358 | 7891.7974 | 87.7092 | 7692.9122 | 88.2725 | 0.02452 | -198.8852 | 0 | 70658.8642 | 15.4597 | 4570.5216
2257 | 54.5 | 87.7092 | 87.7092 | 7692.9122 | 86.2608 | 7440.9322 | 86.985 | 0.024163 | -251.9799 | 0 | 70658.8642 | 15.4839 | 4563.3893
2258 | 53.6 | 86.2608 | 86.2608 | 7440.9322 | 84.4906 | 7138.6547 | 85.3757 | 0.023715 | -302.2775 | 0 | 70658.8642 | 15.5076 | 4556.4106
2259 | 52.5 | 84.4906 | 84.4906 | 7138.6547 | 82.8812 | 6869.296 | 83.6859 | 0.023246 | -269.3588 | 0 | 70658.8642 | 15.5308 | 4549.5907
2260 | 51.5 | 82.8812 | 82.8812 | 6869.296 | 82.8812 | 6869.296 | 82.8812 | 0.023023 | 0 | 0 | 70658.8642 | 15.5538 | 4542.8565
2261 | 51.5 | 82.8812 | 82.8812 | 6869.296 | 82.8812 | 6869.296 | 82.8812 | 0.023023 | 0 | 0 | 70658.8642 | 15.5769 | 4536.1421
2262 | 51.5 | 82.8812 | 82.8812 | 6869.296 | 82.2375 | 6763.0029 | 82.5593 | 0.022933 | -106.2931 | 0 | 70658.8642 | 15.5998 | 4529.4736
2263 | 51.1 | 82.2375 | 82.2375 | 6763.0029 | 80.6281 | 6500.8961 | 81.4328 | 0.02262 | -262.1068 | 0 | 70658.8642 | 15.6224 | 4522.9152
2264 | 50.1 | 80.6281 | 80.6281 | 6500.8961 | 80.4672 | 6474.9703 | 80.5477 | 0.022374 | -25.9258 | 0 | 70658.8642 | 15.6448 | 4516.4468
2265 | 50 | 80.4672 | 80.4672 | 6474.9703 | 80.6281 | 6500.8961 | 80.5477 | 0.022374 | 25.9258 | 25.9258 | 70684.79 | 15.6672 | 4511.6516
2266 | 50.1 | 80.6281 | 80.6281 | 6500.8961 | 80.4672 | 6474.9703 | 80.5477 | 0.022374 | -25.9258 | 0 | 70684.79 | 15.6895 | 4505.2177
2267 | 50 | 80.4672 | 80.4672 | 6474.9703 | 79.8235 | 6371.7851 | 80.1453 | 0.022263 | -103.1851 | 0 | 70684.79 | 15.7118 | 4498.8341
2268 | 49.6 | 79.8235 | 79.8235 | 6371.7851 | 79.6625 | 6346.1184 | 79.743 | 0.022151 | -25.6668 | 0 | 70684.79 | 15.734 | 4492.5005
2269 | 49.5 | 79.6625 | 79.6625 | 6346.1184 | 79.6625 | 6346.1184 | 79.6625 | 0.022128 | 0 | 0 | 70684.79 | 15.7561 | 4486.191
2270 | 49.5 | 79.6625 | 79.6625 | 6346.1184 | 79.6625 | 6346.1184 | 79.6625 | 0.022128 | 0 | 0 | 70684.79 | 15.7782 | 4479.8993
2271 | 49.5 | 79.6625 | 79.6625 | 6346.1184 | 79.0188 | 6243.9692 | 79.3407 | 0.022039 | -102.1491 | 0 | 70684.79 | 15.8002 | 4473.6504
2272 | 49.1 | 79.0188 | 79.0188 | 6243.9692 | 78.2141 | 6117.4483 | 78.6165 | 0.021838 | -126.5209 | 0 | 70684.79 | 15.8221 | 4467.4758
2273 | 48.6 | 78.2141 | 78.2141 | 6117.4483 | 77.4094 | 5992.2224 | 77.8118 | 0.021614 | -125.2259 | 0 | 70684.79 | 15.8437 | 4461.3812
2274 | 48.1 | 77.4094 | 77.4094 | 5992.2224 | 75.961 | 5770.0791 | 76.6852 | 0.021301 | -222.1433 | 0 | 70684.79 | 15.865 | 4455.391
2275 | 47.2 | 75.961 | 75.961 | 5770.0791 | 74.1908 | 5504.2686 | 75.0759 | 0.020854 | -265.8105 | 0 | 70684.79 | 15.8859 | 4449.5421
2276 | 46.1 | 74.1908 | 74.1908 | 5504.2686 | 72.4205 | 5244.7259 | 73.3056 | 0.020363 | -259.5427 | 0 | 70684.79 | 15.9062 | 4443.846
2277 | 45 | 72.4205 | 72.4205 | 5244.7259 | 70.4893 | 4968.7368 | 71.4549 | 0.019849 | -275.9891 | 0 | 70684.79 | 15.9261 | 4438.3076
2278 | 43.8 | 70.4893 | 70.4893 | 4968.7368 | 68.5581 | 4700.2068 | 69.5237 | 0.019312 | -268.53 | 0 | 70684.79 | 15.9454 | 4432.9322
2279 | 42.6 | 68.5581 | 68.5581 | 4700.2068 | 66.7878 | 4460.607 | 67.6729 | 0.018798 | -239.5998 | 0 | 70684.79 | 15.9642 | 4427.7124
2280 | 41.5 | 66.7878 | 66.7878 | 4460.607 | 64.8566 | 4206.3738 | 65.8222 | 0.018284 | -254.2332 | 0 | 70684.79 | 15.9825 | 4422.6471
2281 | 40.3 | 64.8566 | 64.8566 | 4206.3738 | 61.9597 | 3839.0099 | 63.4082 | 0.017613 | -367.3639 | 0 | 70684.79 | 16.0001 | 4417.7785
2282 | 38.5 | 61.9597 | 61.9597 | 3839.0099 | 59.5457 | 3545.6937 | 60.7527 | 0.016876 | -293.3162 | 0 | 70684.79 | 16.017 | 4413.1238
2283 | 37 | 59.5457 | 59.5457 | 3545.6937 | 56.6489 | 3209.0989 | 58.0973 | 0.016138 | -336.5949 | 0 | 70684.79 | 16.0331 | 4408.6818
2284 | 35.2 | 56.6489 | 56.6489 | 3209.0989 | 54.3958 | 2958.906 | 55.5224 | 0.015423 | -250.1929 | 0 | 70684.79 | 16.0485 | 4404.445
2285 | 33.8 | 54.3958 | 54.3958 | 2958.906 | 52.3037 | 2735.6749 | 53.3498 | 0.014819 | -223.2311 | 0 | 70684.79 | 16.0633 | 4400.3816
2286 | 32.5 | 52.3037 | 52.3037 | 2735.6749 | 50.6943 | 2569.9157 | 51.499 | 0.014305 | -165.7592 | 0 | 70684.79 | 16.0776 | 4396.4663
2287 | 31.5 | 50.6943 | 50.6943 | 2569.9157 | 49.2459 | 2425.1613 | 49.9701 | 0.013881 | -144.7544 | 0 | 70684.79 | 16.0915 | 4392.6739
2288 | 30.6 | 49.2459 | 49.2459 | 2425.1613 | 49.085 | 2409.3364 | 49.1655 | 0.013657 | -15.8248 | 0 | 70684.79 | 16.1052 | 4388.9489
2289 | 30.5 | 49.085 | 49.085 | 2409.3364 | 48.2803 | 2330.9893 | 48.6827 | 0.013523 | -78.3471 | 0 | 70684.79 | 16.1187 | 4385.2668
2290 | 30 | 48.2803 | 48.2803 | 2330.9893 | 46.671 | 2178.18 | 47.4756 | 0.013188 | -152.8093 | 0 | 70684.79 | 16.1319 | 4381.6819
2291 | 29 | 46.671 | 46.671 | 2178.18 | 44.257 | 1958.6785 | 45.464 | 0.012629 | -219.5015 | 0 | 70684.79 | 16.1445 | 4378.2543
2292 | 27.5 | 44.257 | 44.257 | 1958.6785 | 39.9117 | 1592.9463 | 42.0843 | 0.01169 | -365.7322 | 0 | 70684.79 | 16.1562 | 4375.0864
2293 | 24.8 | 39.9117 | 39.9117 | 1592.9463 | 34.6009 | 1197.222 | 37.2563 | 0.010349 | -395.7243 | 0 | 70684.79 | 16.1666 | 4372.2857
2294 | 21.5 | 34.6009 | 34.6009 | 1197.222 | 32.3478 | 1046.3811 | 33.4744 | 0.0092984 | -150.8409 | 0 | 70684.79 | 16.1759 | 4369.7723
2295 | 20.1 | 32.3478 | 32.3478 | 1046.3811 | 30.7385 | 944.8536 | 31.5431 | 0.008762 | -101.5275 | 0 | 70684.79 | 16.1846 | 4367.4067
2296 | 19.1 | 30.7385 | 30.7385 | 944.8536 | 29.7729 | 886.4234 | 30.2557 | 0.0084044 | -58.4301 | 0 | 70684.79 | 16.193 | 4365.1399
2297 | 18.5 | 29.7729 | 29.7729 | 886.4234 | 27.3588 | 748.5066 | 28.5659 | 0.007935 | -137.9169 | 0 | 70684.79 | 16.201 | 4363.0019
2298 | 17 | 27.3588 | 27.3588 | 748.5066 | 24.9448 | 622.2446 | 26.1518 | 0.0072644 | -126.2619 | 0 | 70684.79 | 16.2082 | 4361.0465
2299 | 15.5 | 24.9448 | 24.9448 | 622.2446 | 20.1168 | 404.6856 | 22.5308 | 0.0062586 | -217.559 | 0 | 70684.79 | 16.2145 | 4359.3632
2300 | 12.5 | 20.1168 | 20.1168 | 404.6856 | 17.3809 | 302.0962 | 18.7489 | 0.005208 | -102.5894 | 0 | 70684.79 | 16.2197 | 4357.9634
2301 | 10.8 | 17.3809 | 17.3809 | 302.0962 | 12.8748 | 165.7592 | 15.1278 | 0.0042022 | -136.337 | 0 | 70684.79 | 16.2239 | 4356.8347
2302 | 8 | 12.8748 | 12.8748 | 165.7592 | 7.5639 | 57.2128 | 10.2193 | 0.0028387 | -108.5464 | 0 | 70684.79 | 16.2267 | 4356.0725
2303 | 4.7 | 7.5639 | 7.5639 | 57.2128 | 2.2531 | 5.0764 | 4.9085 | 0.0013635 | -52.1365 | 0 | 70684.79 | 16.2281 | 4355.7065
2304 | 1.4 | 2.2531 | 2.2531 | 5.0764 | 0 | 0 | 1.1265 | 0.00031293 | -5.0764 | 0 | 70684.79 | 16.2284 | 4355.6225
2305 | 0 | 0 | 0 | 0 | 0 | 0 | 0 | 0 | 0 | 0 | 70684.79 | 16.2284 | 4355.6225
2306 | 0 | 0 | 0 | 0 | 0 | 0 | 0 | 0 | 0 | 0 | 70684.79 | 16.2284 | 4355.6225
2307 | 0 | 0 | 0 | 0 | 0 | 0 | 0 | 0 | 0 | 0 | 70684.79 | 16.2284 | 4355.6225
2308 | 0 | 0 | 0 | 0 | 0 | 0 | 0 | 0 | 0 | 0 | 70684.79 | 16.2284 | 4355.6225
2309 | 0 | 0 | 0 | 0 | 0 | 0 | 0 | 0 | 0 | 0 | 70684.79 | 16.2284 | 4355.6225
2310 | 0 | 0 | 0 | 0 | 0 | 0 | 0 | 0 | 0 | 0 | 70684.79 | 16.2284 | 4355.6225
2311 | 0 | 0 | 0 | 0 | 0 | 0 | 0 | 0 | 0 | 0 | 70684.79 | 16.2284 | 4355.6225
2312 | 0 | 0 | 0 | 0 | 0 | 0 | 0 | 0 | 0 | 0 | 70684.79 | 16.2284 | 4355.6225
2313 | 0 | 0 | 0 | 0 | 0 | 0 | 0 | 0 | 0 | 0 | 70684.79 | 16.2284 | 4355.6225
2314 | 0 | 0 | 0 | 0 | 0 | 0 | 0 | 0 | 0 | 0 | 70684.79 | 16.2284 | 4355.6225
2315 | 0 | 0 | 0 | 0 | 0 | 0 | 0 | 0 | 0 | 0 | 70684.79 | 16.2284 | 4355.6225
2316 | 0 | 0 | 0 | 0 | 0 | 0 | 0 | 0 | 0 | 0 | 70684.79 | 16.2284 | 4355.6225
2317 | 0 | 0 | 0 | 0 | 0 | 0 | 0 | 0 | 0 | 0 | 70684.79 | 16.2284 | 4355.6225
2318 | 0 | 0 | 0 | 0 | 1.6093 | 2.59 | 0.80467 | 0.00022352 | 2.59 | 2.59 | 70687.38 | 16.2286 | 4355.7221
2319 | 1 | 1.6093 | 1.6093 | 2.59 | 6.9202 | 47.8889 | 4.2648 | 0.0011847 | 45.2989 | 45.2989 | 70732.6789 | 16.2298 | 4358.1952
2320 | 4.3 | 6.9202 | 6.9202 | 47.8889 | 12.231 | 149.5977 | 9.5756 | 0.0026599 | 101.7088 | 101.7088 | 70834.3877 | 16.2325 | 4363.7469
2321 | 7.6 | 12.231 | 12.231 | 149.5977 | 17.5418 | 307.7165 | 14.8864 | 0.0041351 | 158.1188 | 158.1188 | 70992.5065 | 16.2366 | 4372.3739
2322 | 10.9 | 17.5418 | 17.5418 | 307.7165 | 22.8527 | 522.2452 | 20.1973 | 0.0056104 | 214.5287 | 214.5287 | 71207.0352 | 16.2422 | 4384.0717
2323 | 14.2 | 22.8527 | 22.8527 | 522.2452 | 27.8417 | 775.1575 | 25.3472 | 0.0070409 | 252.9123 | 252.9123 | 71459.9476 | 16.2493 | 4397.7366
2324 | 17.3 | 27.8417 | 27.8417 | 775.1575 | 32.1869 | 1035.9952 | 30.0143 | 0.0083373 | 260.8377 | 260.8377 | 71720.7853 | 16.2576 | 4411.5254
2325 | 20 | 32.1869 | 32.1869 | 1035.9952 | 36.2102 | 1311.1815 | 34.1986 | 0.0094996 | 275.1862 | 275.1862 | 71995.9715 | 16.2671 | 4425.8659
2326 | 22.5 | 36.2102 | 36.2102 | 1311.1815 | 38.1415 | 1454.7704 | 37.1758 | 0.010327 | 143.5889 | 143.5889 | 72139.5604 | 16.2774 | 4431.8795
2327 | 23.7 | 38.1415 | 38.1415 | 1454.7704 | 40.5555 | 1644.746 | 39.3485 | 0.01093 | 189.9756 | 189.9756 | 72329.5361 | 16.2883 | 4440.5688
2328 | 25.2 | 40.5555 | 40.5555 | 1644.746 | 42.8086 | 1832.572 | 41.682 | 0.011578 | 187.8259 | 187.8259 | 72517.362 | 16.2999 | 4448.9376
2329 | 26.6 | 42.8086 | 42.8086 | 1832.572 | 45.2226 | 2045.0805 | 44.0156 | 0.012227 | 212.5085 | 212.5085 | 72729.8705 | 16.3122 | 4458.6306
2330 | 28.1 | 45.2226 | 45.2226 | 2045.0805 | 48.2803 | 2330.9893 | 46.7514 | 0.012987 | 285.9088 | 285.9088 | 73015.7793 | 16.3251 | 4472.5972
2331 | 30 | 48.2803 | 48.2803 | 2330.9893 | 49.5678 | 2456.9663 | 48.9241 | 0.01359 | 125.977 | 125.977 | 73141.7563 | 16.3387 | 4476.5874
2332 | 30.8 | 49.5678 | 49.5678 | 2456.9663 | 50.8553 | 2586.2585 | 50.2115 | 0.013948 | 129.2922 | 129.2922 | 73271.0485 | 16.3527 | 4480.6757
2333 | 31.6 | 50.8553 | 50.8553 | 2586.2585 | 51.6599 | 2668.7496 | 51.2576 | 0.014238 | 82.4911 | 82.4911 | 73353.5397 | 16.3669 | 4481.8179
2334 | 32.1 | 51.6599 | 51.6599 | 2668.7496 | 52.7865 | 2786.4128 | 52.2232 | 0.014506 | 117.6632 | 117.6632 | 73471.2028 | 16.3814 | 4485.0317
2335 | 32.8 | 52.7865 | 52.7865 | 2786.4128 | 54.074 | 2923.993 | 53.4302 | 0.014842 | 137.5802 | 137.5802 | 73608.783 | 16.3963 | 4489.3629
2336 | 33.6 | 54.074 | 54.074 | 2923.993 | 55.5224 | 3082.7333 | 54.7982 | 0.015222 | 158.7404 | 158.7404 | 73767.5234 | 16.4115 | 4494.8715
2337 | 34.5 | 55.5224 | 55.5224 | 3082.7333 | 55.6833 | 3100.6302 | 55.6028 | 0.015445 | 17.8968 | 17.8968 | 73785.4202 | 16.4269 | 4491.7347
2338 | 34.6 | 55.6833 | 55.6833 | 3100.6302 | 56.1661 | 3154.6314 | 55.9247 | 0.015535 | 54.0013 | 54.0013 | 73839.4214 | 16.4425 | 4490.7752
2339 | 34.9 | 56.1661 | 56.1661 | 3154.6314 | 56.0052 | 3136.5792 | 56.0856 | 0.015579 | -18.0522 | 0 | 73839.4214 | 16.458 | 4486.5242
2340 | 34.8 | 56.0052 | 56.0052 | 3136.5792 | 55.5224 | 3082.7333 | 55.7638 | 0.01549 | -53.8459 | 0 | 73839.4214 | 16.4735 | 4482.3056
2341 | 34.5 | 55.5224 | 55.5224 | 3082.7333 | 55.8442 | 3118.5788 | 55.6833 | 0.015468 | 35.8454 | 35.8454 | 73875.2669 | 16.489 | 4480.2748
2342 | 34.7 | 55.8442 | 55.8442 | 3118.5788 | 57.1317 | 3264.0325 | 56.488 | 0.015691 | 145.4537 | 145.4537 | 74020.7206 | 16.5047 | 4484.8283
2343 | 35.5 | 57.1317 | 57.1317 | 3264.0325 | 57.9364 | 3356.6246 | 57.534 | 0.015982 | 92.5921 | 92.5921 | 74113.3127 | 16.5207 | 4486.0944
2344 | 36 | 57.9364 | 57.9364 | 3356.6246 | 57.9364 | 3356.6246 | 57.9364 | 0.016093 | 0 | 0 | 74113.3127 | 16.5368 | 4481.7286
2345 | 36 | 57.9364 | 57.9364 | 3356.6246 | 57.9364 | 3356.6246 | 57.9364 | 0.016093 | 0 | 0 | 74113.3127 | 16.5529 | 4477.3712
2346 | 36 | 57.9364 | 57.9364 | 3356.6246 | 57.9364 | 3356.6246 | 57.9364 | 0.016093 | 0 | 0 | 74113.3127 | 16.569 | 4473.0224
2347 | 36 | 57.9364 | 57.9364 | 3356.6246 | 57.9364 | 3356.6246 | 57.9364 | 0.016093 | 0 | 0 | 74113.3127 | 16.585 | 4468.6819
2348 | 36 | 57.9364 | 57.9364 | 3356.6246 | 57.9364 | 3356.6246 | 57.9364 | 0.016093 | 0 | 0 | 74113.3127 | 16.6011 | 4464.3499
2349 | 36 | 57.9364 | 57.9364 | 3356.6246 | 58.0973 | 3375.2984 | 58.0169 | 0.016116 | 18.6738 | 18.6738 | 74131.9865 | 16.6173 | 4461.144
2350 | 36.1 | 58.0973 | 58.0973 | 3375.2984 | 58.5801 | 3431.6306 | 58.3387 | 0.016205 | 56.3322 | 56.3322 | 74188.3187 | 16.6335 | 4460.1844
2351 | 36.4 | 58.5801 | 58.5801 | 3431.6306 | 58.7411 | 3450.5117 | 58.6606 | 0.016295 | 18.881 | 18.881 | 74207.1997 | 16.6498 | 4456.9534
2352 | 36.5 | 58.7411 | 58.7411 | 3450.5117 | 58.5801 | 3431.6306 | 58.6606 | 0.016295 | -18.881 | 0 | 74207.1997 | 16.6661 | 4452.5958
2353 | 36.4 | 58.5801 | 58.5801 | 3431.6306 | 57.9364 | 3356.6246 | 58.2583 | 0.016183 | -75.0061 | 0 | 74207.1997 | 16.6822 | 4448.2765
2354 | 36 | 57.9364 | 57.9364 | 3356.6246 | 56.488 | 3190.8913 | 57.2122 | 0.015892 | -165.7333 | 0 | 74207.1997 | 16.6981 | 4444.0429
2355 | 35.1 | 56.488 | 56.488 | 3190.8913 | 54.8786 | 3011.6641 | 55.6833 | 0.015468 | -179.2272 | 0 | 74207.1997 | 16.7136 | 4439.9301
2356 | 34.1 | 54.8786 | 54.8786 | 3011.6641 | 53.913 | 2906.6142 | 54.3958 | 0.01511 | -105.0499 | 0 | 74207.1997 | 16.7287 | 4435.9198
2357 | 33.5 | 53.913 | 53.913 | 2906.6142 | 50.5334 | 2553.6247 | 52.2232 | 0.014506 | -352.9895 | 0 | 74207.1997 | 16.7432 | 4432.0765
2358 | 31.4 | 50.5334 | 50.5334 | 2553.6247 | 46.671 | 2178.18 | 48.6022 | 0.013501 | -375.4447 | 0 | 74207.1997 | 16.7567 | 4428.5057
2359 | 29 | 46.671 | 46.671 | 2178.18 | 41.3601 | 1710.6612 | 44.0156 | 0.012227 | -467.5188 | 0 | 74207.1997 | 16.7689 | 4425.2768
2360 | 25.7 | 41.3601 | 41.3601 | 1710.6612 | 37.0149 | 1370.1037 | 39.1875 | 0.010885 | -340.5575 | 0 | 74207.1997 | 16.7798 | 4422.406
2361 | 23 | 37.0149 | 37.0149 | 1370.1037 | 32.6697 | 1067.3082 | 34.8423 | 0.0096784 | -302.7955 | 0 | 74207.1997 | 16.7895 | 4419.8567
2362 | 20.3 | 32.6697 | 32.6697 | 1067.3082 | 28.1635 | 793.1839 | 30.4166 | 0.0084491 | -274.1243 | 0 | 74207.1997 | 16.798 | 4417.6336
2363 | 17.5 | 28.1635 | 28.1635 | 793.1839 | 23.3355 | 544.545 | 25.7495 | 0.0071526 | -248.6389 | 0 | 74207.1997 | 16.8051 | 4415.7533
2364 | 14.5 | 23.3355 | 23.3355 | 544.545 | 19.3121 | 372.9583 | 21.3238 | 0.0059233 | -171.5867 | 0 | 74207.1997 | 16.811 | 4414.1975
2365 | 12 | 19.3121 | 19.3121 | 372.9583 | 14.0013 | 196.0362 | 16.6567 | 0.0046269 | -176.9221 | 0 | 74207.1997 | 16.8157 | 4412.9829
2366 | 8.7 | 14.0013 | 14.0013 | 196.0362 | 8.6905 | 75.5241 | 11.3459 | 0.0031516 | -120.5121 | 0 | 74207.1997 | 16.8188 | 4412.1559
2367 | 5.4 | 8.6905 | 8.6905 | 75.5241 | 3.3796 | 11.4218 | 6.035 | 0.0016764 | -64.1022 | 0 | 74207.1997 | 16.8205 | 4411.7162
2368 | 2.1 | 3.3796 | 3.3796 | 11.4218 | 0 | 0 | 1.6898 | 0.00046939 | -11.4218 | 0 | 74207.1997 | 16.821 | 4411.5931
2369 | 0 | 0 | 0 | 0 | 0 | 0 | 0 | 0 | 0 | 0 | 74207.1997 | 16.821 | 4411.5931
2370 | 0 | 0 | 0 | 0 | 0 | 0 | 0 | 0 | 0 | 0 | 74207.1997 | 16.821 | 4411.5931
2371 | 0 | 0 | 0 | 0 | 0 | 0 | 0 | 0 | 0 | 0 | 74207.1997 | 16.821 | 4411.5931
2372 | 0 | 0 | 0 | 0 | 0 | 0 | 0 | 0 | 0 | 0 | 74207.1997 | 16.821 | 4411.5931
2373 | 0 | 0 | 0 | 0 | 0 | 0 | 0 | 0 | 0 | 0 | 74207.1997 | 16.821 | 4411.5931
2374 | 0 | 0 | 0 | 0 | 4.1843 | 17.5083 | 2.0921 | 0.00058115 | 17.5083 | 17.5083 | 74224.7081 | 16.8215 | 4412.4815
2375 | 2.6 | 4.1843 | 4.1843 | 17.5083 | 9.4951 | 90.1575 | 6.8397 | 0.0018999 | 72.6492 | 72.6492 | 74297.3572 | 16.8234 | 4416.3015
2376 | 5.9 | 9.4951 | 9.4951 | 90.1575 | 14.806 | 219.2166 | 12.1505 | 0.0033752 | 129.0591 | 129.0591 | 74426.4163 | 16.8268 | 4423.0856
2377 | 9.2 | 14.806 | 14.806 | 219.2166 | 20.1168 | 404.6856 | 17.4614 | 0.0048504 | 185.469 | 185.469 | 74611.8854 | 16.8317 | 4432.83
2378 | 12.5 | 20.1168 | 20.1168 | 404.6856 | 25.4276 | 646.5646 | 22.7722 | 0.0063256 | 241.879 | 241.879 | 74853.7644 | 16.838 | 4445.5298
2379 | 15.8 | 25.4276 | 25.4276 | 646.5646 | 30.7385 | 944.8536 | 28.0831 | 0.0078008 | 298.2889 | 298.2889 | 75152.0533 | 16.8458 | 4461.1782
2380 | 19.1 | 30.7385 | 30.7385 | 944.8536 | 36.0493 | 1299.5524 | 33.3939 | 0.0092761 | 354.6989 | 354.6989 | 75506.7522 | 16.8551 | 4479.7671
2381 | 22.4 | 36.0493 | 36.0493 | 1299.5524 | 40.2336 | 1618.7426 | 38.1415 | 0.010595 | 319.1901 | 319.1901 | 75825.9423 | 16.8657 | 4495.8784
2382 | 25 | 40.2336 | 40.2336 | 1618.7426 | 41.1992 | 1697.3746 | 40.7164 | 0.01131 | 78.632 | 78.632 | 75904.5744 | 16.877 | 4497.5246
2383 | 25.6 | 41.1992 | 41.1992 | 1697.3746 | 44.257 | 1958.6785 | 42.7281 | 0.011869 | 261.3039 | 261.3039 | 76165.8783 | 16.8888 | 4509.8359
2384 | 27.5 | 44.257 | 44.257 | 1958.6785 | 46.671 | 2178.18 | 45.464 | 0.012629 | 219.5015 | 219.5015 | 76385.3797 | 16.9015 | 4519.4532
2385 | 29 | 46.671 | 46.671 | 2178.18 | 48.2803 | 2330.9893 | 47.4756 | 0.013188 | 152.8093 | 152.8093 | 76538.189 | 16.9147 | 4524.9637
2386 | 30 | 48.2803 | 48.2803 | 2330.9893 | 48.4413 | 2346.5551 | 48.3608 | 0.013434 | 15.5658 | 15.5658 | 76553.7549 | 16.9281 | 4522.2924
2387 | 30.1 | 48.4413 | 48.4413 | 2346.5551 | 48.2803 | 2330.9893 | 48.3608 | 0.013434 | -15.5658 | 0 | 76553.7549 | 16.9415 | 4518.7065
2388 | 30 | 48.2803 | 48.2803 | 2330.9893 | 47.7975 | 2284.6026 | 48.0389 | 0.013344 | -46.3867 | 0 | 76553.7549 | 16.9549 | 4515.1501
2389 | 29.7 | 47.7975 | 47.7975 | 2284.6026 | 47.1538 | 2223.4789 | 47.4756 | 0.013188 | -61.1237 | 0 | 76553.7549 | 16.9681 | 4511.6409
2390 | 29.3 | 47.1538 | 47.1538 | 2223.4789 | 46.3491 | 2148.2397 | 46.7514 | 0.012987 | -75.2392 | 0 | 76553.7549 | 16.981 | 4508.1906
2391 | 28.8 | 46.3491 | 46.3491 | 2148.2397 | 45.0616 | 2030.5507 | 45.7054 | 0.012696 | -117.6891 | 0 | 76553.7549 | 16.9937 | 4504.8225
2392 | 28 | 45.0616 | 45.0616 | 2030.5507 | 40.2336 | 1618.7426 | 42.6476 | 0.011847 | -411.8081 | 0 | 76553.7549 | 17.0056 | 4501.6843
2393 | 25 | 40.2336 | 40.2336 | 1618.7426 | 34.9228 | 1219.5995 | 37.5782 | 0.010438 | -399.1431 | 0 | 76553.7549 | 17.016 | 4498.9228
2394 | 21.7 | 34.9228 | 34.9228 | 1219.5995 | 29.6119 | 876.8664 | 32.2673 | 0.0089632 | -342.7331 | 0 | 76553.7549 | 17.025 | 4496.5542
2395 | 18.4 | 29.6119 | 29.6119 | 876.8664 | 24.3011 | 590.5432 | 26.9565 | 0.0074879 | -286.3232 | 0 | 76553.7549 | 17.0325 | 4494.5774
2396 | 15.1 | 24.3011 | 24.3011 | 590.5432 | 18.9903 | 360.6299 | 21.6457 | 0.0060127 | -229.9132 | 0 | 76553.7549 | 17.0385 | 4492.9914
2397 | 11.8 | 18.9903 | 18.9903 | 360.6299 | 13.6794 | 187.1266 | 16.3348 | 0.0045375 | -173.5033 | 0 | 76553.7549 | 17.043 | 4491.7952
2398 | 8.5 | 13.6794 | 13.6794 | 187.1266 | 8.3686 | 70.0333 | 11.024 | 0.0030622 | -117.0934 | 0 | 76553.7549 | 17.0461 | 4490.9882
2399 | 5.2 | 8.3686 | 8.3686 | 70.0333 | 3.0578 | 9.3499 | 5.7132 | 0.001587 | -60.6834 | 0 | 76553.7549 | 17.0477 | 4490.5702
2400 | 1.9 | 3.0578 | 3.0578 | 9.3499 | 0 | 0 | 1.5289 | 0.00042469 | -9.3499 | 0 | 76553.7549 | 17.0481 | 4490.4583
2401 | 0 | 0 | 0 | 0 | 0 | 0 | 0 | 0 | 0 | 0 | 76553.7549 | 17.0481 | 4490.4583
2402 | 0 | 0 | 0 | 0 | 0 | 0 | 0 | 0 | 0 | 0 | 76553.7549 | 17.0481 | 4490.4583
2403 | 0 | 0 | 0 | 0 | 0 | 0 | 0 | 0 | 0 | 0 | 76553.7549 | 17.0481 | 4490.4583
2404 | 0 | 0 | 0 | 0 | 0 | 0 | 0 | 0 | 0 | 0 | 76553.7549 | 17.0481 | 4490.4583
2405 | 0 | 0 | 0 | 0 | 0 | 0 | 0 | 0 | 0 | 0 | 76553.7549 | 17.0481 | 4490.4583
2406 | 0 | 0 | 0 | 0 | 0 | 0 | 0 | 0 | 0 | 0 | 76553.7549 | 17.0481 | 4490.4583
2407 | 0 | 0 | 0 | 0 | 0 | 0 | 0 | 0 | 0 | 0 | 76553.7549 | 17.0481 | 4490.4583
2408 | 0 | 0 | 0 | 0 | 0 | 0 | 0 | 0 | 0 | 0 | 76553.7549 | 17.0481 | 4490.4583
2409 | 0 | 0 | 0 | 0 | 0 | 0 | 0 | 0 | 0 | 0 | 76553.7549 | 17.0481 | 4490.4583
2410 | 0 | 0 | 0 | 0 | 0 | 0 | 0 | 0 | 0 | 0 | 76553.7549 | 17.0481 | 4490.4583
2411 | 0 | 0 | 0 | 0 | 0 | 0 | 0 | 0 | 0 | 0 | 76553.7549 | 17.0481 | 4490.4583
2412 | 0 | 0 | 0 | 0 | 0 | 0 | 0 | 0 | 0 | 0 | 76553.7549 | 17.0481 | 4490.4583
2413 | 0 | 0 | 0 | 0 | 0 | 0 | 0 | 0 | 0 | 0 | 76553.7549 | 17.0481 | 4490.4583
2414 | 0 | 0 | 0 | 0 | 0 | 0 | 0 | 0 | 0 | 0 | 76553.7549 | 17.0481 | 4490.4583
2415 | 0 | 0 | 0 | 0 | 0 | 0 | 0 | 0 | 0 | 0 | 76553.7549 | 17.0481 | 4490.4583
2416 | 0 | 0 | 0 | 0 | 0 | 0 | 0 | 0 | 0 | 0 | 76553.7549 | 17.0481 | 4490.4583
2417 | 0 | 0 | 0 | 0 | 0 | 0 | 0 | 0 | 0 | 0 | 76553.7549 | 17.0481 | 4490.4583
2418 | 0 | 0 | 0 | 0 | 0 | 0 | 0 | 0 | 0 | 0 | 76553.7549 | 17.0481 | 4490.4583
2419 | 0 | 0 | 0 | 0 | 5.3108 | 28.205 | 2.6554 | 0.00073762 | 28.205 | 28.205 | 76581.9598 | 17.0488 | 4491.9184
2420 | 3.3 | 5.3108 | 5.3108 | 28.205 | 10.6217 | 112.8199 | 7.9663 | 0.0022128 | 84.6149 | 84.6149 | 76666.5748 | 17.051 | 4496.2979
2421 | 6.6 | 10.6217 | 10.6217 | 112.8199 | 15.9325 | 253.8447 | 13.2771 | 0.0036881 | 141.0249 | 141.0249 | 76807.5996 | 17.0547 | 4503.5945
2422 | 9.9 | 15.9325 | 15.9325 | 253.8447 | 21.2433 | 451.2795 | 18.5879 | 0.0051633 | 197.4348 | 197.4348 | 77005.0344 | 17.0599 | 4513.8045
2423 | 13.2 | 21.2433 | 21.2433 | 451.2795 | 26.5542 | 705.1243 | 23.8988 | 0.0066385 | 253.8447 | 253.8447 | 77258.8791 | 17.0665 | 4526.9226
2424 | 16.5 | 26.5542 | 26.5542 | 705.1243 | 31.865 | 1015.3789 | 29.2096 | 0.0081138 | 310.2547 | 310.2547 | 77569.1338 | 17.0746 | 4542.9419
2425 | 19.8 | 31.865 | 31.865 | 1015.3789 | 37.1758 | 1382.0436 | 34.5204 | 0.009589 | 366.6646 | 366.6646 | 77935.7984 | 17.0842 | 4561.8542
2426 | 23.1 | 37.1758 | 37.1758 | 1382.0436 | 42.4867 | 1805.1181 | 39.8313 | 0.011064 | 423.0746 | 423.0746 | 78358.873 | 17.0953 | 4583.6497
2427 | 26.4 | 42.4867 | 42.4867 | 1805.1181 | 44.7398 | 2001.6464 | 43.6132 | 0.012115 | 196.5283 | 196.5283 | 78555.4013 | 17.1074 | 4591.8917
2428 | 27.8 | 44.7398 | 44.7398 | 2001.6464 | 46.8319 | 2193.2278 | 45.7858 | 0.012718 | 191.5814 | 191.5814 | 78746.9827 | 17.1201 | 4599.6708
2429 | 29.1 | 46.8319 | 46.8319 | 2193.2278 | 50.6943 | 2569.9157 | 48.7631 | 0.013545 | 376.6879 | 376.6879 | 79123.6706 | 17.1337 | 4618.0197
2430 | 31.5 | 50.6943 | 50.6943 | 2569.9157 | 53.1084 | 2820.4971 | 51.9013 | 0.014417 | 250.5813 | 250.5813 | 79374.2519 | 17.1481 | 4628.7499
2431 | 33 | 53.1084 | 53.1084 | 2820.4971 | 54.074 | 2923.993 | 53.5912 | 0.014886 | 103.4959 | 103.4959 | 79477.7478 | 17.163 | 4630.7653
2432 | 33.6 | 54.074 | 54.074 | 2923.993 | 56.0052 | 3136.5792 | 55.0396 | 0.015289 | 212.5862 | 212.5862 | 79690.3341 | 17.1783 | 4639.0192
2433 | 34.8 | 56.0052 | 56.0052 | 3136.5792 | 56.488 | 3190.8913 | 56.2466 | 0.015624 | 54.3121 | 54.3121 | 79744.6461 | 17.1939 | 4637.9626
2434 | 35.1 | 56.488 | 56.488 | 3190.8913 | 57.2926 | 3282.4473 | 56.8903 | 0.015803 | 91.5561 | 91.5561 | 79836.2022 | 17.2097 | 4639.0238
2435 | 35.6 | 57.2926 | 57.2926 | 3282.4473 | 58.0973 | 3375.2984 | 57.695 | 0.016026 | 92.8511 | 92.8511 | 79929.0533 | 17.2257 | 4640.098
2436 | 36.1 | 58.0973 | 58.0973 | 3375.2984 | 57.9364 | 3356.6246 | 58.0169 | 0.016116 | -18.6738 | 0 | 79929.0533 | 17.2418 | 4635.7609
2437 | 36 | 57.9364 | 57.9364 | 3356.6246 | 58.0973 | 3375.2984 | 58.0169 | 0.016116 | 18.6738 | 18.6738 | 79947.7271 | 17.258 | 4632.514
2438 | 36.1 | 58.0973 | 58.0973 | 3375.2984 | 58.2583 | 3394.024 | 58.1778 | 0.01616 | 18.7256 | 18.7256 | 79966.4527 | 17.2741 | 4629.2642
2439 | 36.2 | 58.2583 | 58.2583 | 3394.024 | 57.9364 | 3356.6246 | 58.0973 | 0.016138 | -37.3994 | 0 | 79966.4527 | 17.2903 | 4624.9434
2440 | 36 | 57.9364 | 57.9364 | 3356.6246 | 57.4536 | 3300.9139 | 57.695 | 0.016026 | -55.7106 | 0 | 79966.4527 | 17.3063 | 4620.6605
2441 | 35.7 | 57.4536 | 57.4536 | 3300.9139 | 57.9364 | 3356.6246 | 57.695 | 0.016026 | 55.7106 | 55.7106 | 80022.1633 | 17.3223 | 4619.6016
2442 | 36 | 57.9364 | 57.9364 | 3356.6246 | 57.9364 | 3356.6246 | 57.9364 | 0.016093 | 0 | 0 | 80022.1633 | 17.3384 | 4615.3137
2443 | 36 | 57.9364 | 57.9364 | 3356.6246 | 57.2926 | 3282.4473 | 57.6145 | 0.016004 | -74.1773 | 0 | 80022.1633 | 17.3544 | 4611.0575
2444 | 35.6 | 57.2926 | 57.2926 | 3282.4473 | 57.1317 | 3264.0325 | 57.2122 | 0.015892 | -18.4148 | 0 | 80022.1633 | 17.3703 | 4606.8388
2445 | 35.5 | 57.1317 | 57.1317 | 3264.0325 | 56.9708 | 3245.6695 | 57.0512 | 0.015848 | -18.363 | 0 | 80022.1633 | 17.3861 | 4602.6397
2446 | 35.4 | 56.9708 | 56.9708 | 3245.6695 | 56.6489 | 3209.0989 | 56.8098 | 0.015781 | -36.5706 | 0 | 80022.1633 | 17.4019 | 4598.4659
2447 | 35.2 | 56.6489 | 56.6489 | 3209.0989 | 56.6489 | 3209.0989 | 56.6489 | 0.015736 | 0 | 0 | 80022.1633 | 17.4177 | 4594.3114
2448 | 35.2 | 56.6489 | 56.6489 | 3209.0989 | 56.6489 | 3209.0989 | 56.6489 | 0.015736 | 0 | 0 | 80022.1633 | 17.4334 | 4590.1645
2449 | 35.2 | 56.6489 | 56.6489 | 3209.0989 | 56.6489 | 3209.0989 | 56.6489 | 0.015736 | 0 | 0 | 80022.1633 | 17.4491 | 4586.025
2450 | 35.2 | 56.6489 | 56.6489 | 3209.0989 | 56.6489 | 3209.0989 | 56.6489 | 0.015736 | 0 | 0 | 80022.1633 | 17.4649 | 4581.8931
2451 | 35.2 | 56.6489 | 56.6489 | 3209.0989 | 56.6489 | 3209.0989 | 56.6489 | 0.015736 | 0 | 0 | 80022.1633 | 17.4806 | 4577.7685
2452 | 35.2 | 56.6489 | 56.6489 | 3209.0989 | 56.327 | 3172.7354 | 56.488 | 0.015691 | -36.3634 | 0 | 80022.1633 | 17.4963 | 4573.663
2453 | 35 | 56.327 | 56.327 | 3172.7354 | 56.488 | 3190.8913 | 56.4075 | 0.015669 | 18.1558 | 18.1558 | 80040.3192 | 17.512 | 4570.6075
2454 | 35.1 | 56.488 | 56.488 | 3190.8913 | 56.6489 | 3209.0989 | 56.5684 | 0.015713 | 18.2076 | 18.2076 | 80058.5268 | 17.5277 | 4567.5488
2455 | 35.2 | 56.6489 | 56.6489 | 3209.0989 | 57.1317 | 3264.0325 | 56.8903 | 0.015803 | 54.9336 | 54.9336 | 80113.4604 | 17.5435 | 4566.5657
2456 | 35.5 | 57.1317 | 57.1317 | 3264.0325 | 56.6489 | 3209.0989 | 56.8903 | 0.015803 | -54.9336 | 0 | 80113.4604 | 17.5593 | 4562.4559
2457 | 35.2 | 56.6489 | 56.6489 | 3209.0989 | 56.327 | 3172.7354 | 56.488 | 0.015691 | -36.3634 | 0 | 80113.4604 | 17.575 | 4558.3825
2458 | 35 | 56.327 | 56.327 | 3172.7354 | 56.327 | 3172.7354 | 56.327 | 0.015646 | 0 | 0 | 80113.4604 | 17.5906 | 4554.328
2459 | 35 | 56.327 | 56.327 | 3172.7354 | 56.327 | 3172.7354 | 56.327 | 0.015646 | 0 | 0 | 80113.4604 | 17.6063 | 4550.2806
2460 | 35 | 56.327 | 56.327 | 3172.7354 | 56.0052 | 3136.5792 | 56.1661 | 0.015602 | -36.1562 | 0 | 80113.4604 | 17.6219 | 4546.252
2461 | 34.8 | 56.0052 | 56.0052 | 3136.5792 | 55.6833 | 3100.6302 | 55.8442 | 0.015512 | -35.949 | 0 | 80113.4604 | 17.6374 | 4542.2535
2462 | 34.6 | 55.6833 | 55.6833 | 3100.6302 | 55.5224 | 3082.7333 | 55.6028 | 0.015445 | -17.8968 | 0 | 80113.4604 | 17.6528 | 4538.2793
2463 | 34.5 | 55.5224 | 55.5224 | 3082.7333 | 53.913 | 2906.6142 | 54.7177 | 0.015199 | -176.1192 | 0 | 80113.4604 | 17.668 | 4534.3751
2464 | 33.5 | 53.913 | 53.913 | 2906.6142 | 51.499 | 2652.1478 | 52.706 | 0.014641 | -254.4663 | 0 | 80113.4604 | 17.6827 | 4530.6208
2465 | 32 | 51.499 | 51.499 | 2652.1478 | 48.4413 | 2346.5551 | 49.9701 | 0.013881 | -305.5927 | 0 | 80113.4604 | 17.6965 | 4527.0672
2466 | 30.1 | 48.4413 | 48.4413 | 2346.5551 | 45.0616 | 2030.5507 | 46.7514 | 0.012987 | -316.0044 | 0 | 80113.4604 | 17.7095 | 4523.7474
2467 | 28 | 45.0616 | 45.0616 | 2030.5507 | 41.0383 | 1684.1398 | 43.05 | 0.011958 | -346.4109 | 0 | 80113.4604 | 17.7215 | 4520.6948
2468 | 25.5 | 41.0383 | 41.0383 | 1684.1398 | 36.2102 | 1311.1815 | 38.6243 | 0.010729 | -372.9583 | 0 | 80113.4604 | 17.7322 | 4517.9596
2469 | 22.5 | 36.2102 | 36.2102 | 1311.1815 | 31.865 | 1015.3789 | 34.0376 | 0.0094549 | -295.8025 | 0 | 80113.4604 | 17.7417 | 4515.5519
2470 | 19.8 | 31.865 | 31.865 | 1015.3789 | 26.5542 | 705.1243 | 29.2096 | 0.0081138 | -310.2547 | 0 | 80113.4604 | 17.7498 | 4513.4877
2471 | 16.5 | 26.5542 | 26.5542 | 705.1243 | 21.2433 | 451.2795 | 23.8988 | 0.0066385 | -253.8447 | 0 | 80113.4604 | 17.7564 | 4511.8003
2472 | 13.2 | 21.2433 | 21.2433 | 451.2795 | 16.5762 | 274.7718 | 18.9098 | 0.0052527 | -176.5077 | 0 | 80113.4604 | 17.7617 | 4510.466
2473 | 10.3 | 16.5762 | 16.5762 | 274.7718 | 11.5873 | 134.265 | 14.0818 | 0.0039116 | -140.5069 | 0 | 80113.4604 | 17.7656 | 4509.4729
2474 | 7.2 | 11.5873 | 11.5873 | 134.265 | 6.4374 | 41.4398 | 9.0123 | 0.0025034 | -92.8252 | 0 | 80113.4604 | 17.7681 | 4508.8375
2475 | 4 | 6.4374 | 6.4374 | 41.4398 | 1.6093 | 2.59 | 4.0234 | 0.0011176 | -38.8498 | 0 | 80113.4604 | 17.7692 | 4508.5539
2476 | 1 | 1.6093 | 1.6093 | 2.59 | 0 | 0 | 0.80467 | 0.00022352 | -2.59 | 0 | 80113.4604 | 17.7694 | 4508.4972
2477 | 0 | 0 | 0 | 0 | 0 | 0 | 0 | 0 | 0 | 0 | 80113.4604 | 17.7694 | 4508.4972
[8 empty] | 17.7694 | -5.7732e-15 | 80113.4604
Note on C3: convert mph to kph
Note on D3: Previous velocity sample
Note on E3: Previous velocity sample squared
Note on F3: Current velocity sample
Note on G3: Current velocity sample squared
Note on H3: Average velocity between samples
Note on I3: Distance = Vave * time
Note on J3: Instantaneous change in velocity squared, Vn+1^2 - Vn^2
Note on K3: Capture deltas only when velocity is increasing
Note on L3: Accumulate delta velocity squared
Note on M3: Accumulate distance
Note on N3: PKE=cumulative KE divided by cumulative distance
Note on I2481: Check - km in col I match km in col M
Note on J2481: Check, instantaneous delta velocities sum to zero at end of drive cycle
Note on K2481: Check - sum of col K matches last value of col L

## EOE Calc
Brake torque is calculated by subtracting Friction Torque (PID $8E) from Indicated Torque (PID $62) (both PIDs are percentages) and then multiplying by the reference torque (PID $63), which is in units of Nm. Set brake torque to zero if friction torque is > indicated torque.
Power (W) = Brake Engine Torque (Nm) * 2𝜋 * rpm / 60; Energy = Power * time
Integral of brake engine power output over time will then give engine output energy in unit of Watts or Joules (J), which is then converted to kilowatt hours for the purposes of this PID.
Time (sec) | Ind Torque (%) | Fric Torque (%) | Ref Torque (Nm) | Brake Torque (Nm) | Engine RPM | Engine Power (kW) | Engine Energy (kWs) | Cumulative Eng Energy (kWh)
| PID $62 | PID $8E | PID $63 | (if $62 > $8E) | PID $0C |  |  | EOE (kWh)
0 | 6 | 2 | 320 | 12.8 | 847 | 1.1353 | 1.1353 | 0.00031537
1 | 6 | 2 | 320 | 12.8 | 847 | 1.1353 | 1.1353 | 0.00063074
2 | 6 | 2 | 320 | 12.8 | 847 | 1.1353 | 1.1353 | 0.00094611
3 | 6 | 2 | 320 | 12.8 | 847 | 1.1353 | 1.1353 | 0.0012615
4 | 6 | 2 | 320 | 12.8 | 845 | 1.1326 | 1.1326 | 0.0015761
5 | 6 | 2 | 320 | 12.8 | 838 | 1.1233 | 1.1233 | 0.0018881
6 | 5 | 2 | 320 | 9.6 | 840 | 0.84446 | 0.84446 | 0.0021227
7 | 5 | 2 | 320 | 9.6 | 840 | 0.84446 | 0.84446 | 0.0023573
8 | 5 | 2 | 320 | 9.6 | 835 | 0.83943 | 0.83943 | 0.0025904
9 | 5 | 2 | 320 | 9.6 | 840 | 0.84446 | 0.84446 | 0.002825
10 | 5 | 2 | 320 | 9.6 | 842 | 0.84647 | 0.84647 | 0.0030601
11 | 5 | 2 | 320 | 9.6 | 838 | 0.84245 | 0.84245 | 0.0032942
12 | 5 | 2 | 320 | 9.6 | 837 | 0.84144 | 0.84144 | 0.0035279
13 | 5 | 2 | 320 | 9.6 | 835 | 0.83943 | 0.83943 | 0.0037611
13 | 5 | 2 | 320 | 9.6 | 833 | 0.83742 | 0.83742 | 0.0039937
14 | 5 | 2 | 320 | 9.6 | 838 | 0.84245 | 0.84245 | 0.0042277
15 | 5 | 2 | 320 | 9.6 | 834 | 0.83843 | 0.83843 | 0.0044606
16 | 5 | 2 | 320 | 9.6 | 836 | 0.84044 | 0.84044 | 0.0046941
17 | 4 | 2 | 320 | 6.4 | 837 | 0.56096 | 0.56096 | 0.0048499
18 | 4 | 2 | 320 | 6.4 | 837 | 0.56096 | 0.56096 | 0.0050057
19 | 4 | 2 | 320 | 6.4 | 834 | 0.55895 | 0.55895 | 0.005161
20 | 6 | 2 | 320 | 12.8 | 832 | 1.1152 | 1.1152 | 0.0054707
21 | 5 | 2 | 320 | 9.6 | 814 | 0.81832 | 0.81832 | 0.0056981
22 | 8 | 2 | 320 | 19.2 | 807 | 1.6226 | 1.6226 | 0.0061488
23 | 22 | 2 | 320 | 64 | 974 | 6.5278 | 6.5278 | 0.0079621
24 | 37 | 4 | 320 | 105.6 | 1514 | 16.7424 | 16.7424 | 0.012613
25 | 26 | 4 | 320 | 70.4 | 1718 | 12.6656 | 12.6656 | 0.016131
25 | 50 | 4 | 320 | 147.2 | 1667 | 25.6964 | 25.6964 | 0.023269
26 | 1 | 5 | 320 | 0 | 2295 | 0 | 0 | 0.023269
27 | 64 | 3 | 320 | 195.2 | 1470 | 30.0487 | 30.0487 | 0.031616
28 | 29 | 4 | 320 | 80 | 1814 | 15.1969 | 15.1969 | 0.035837
29 | 1 | 4 | 320 | 0 | 1868 | 0 | 0 | 0.035837
30 | 62 | 3 | 320 | 188.8 | 1273 | 25.1686 | 25.1686 | 0.042828
31 | 52 | 3 | 320 | 156.8 | 1447 | 23.7598 | 23.7598 | 0.049428
32 | 9 | 4 | 320 | 16 | 1589 | 2.6624 | 2.6624 | 0.050168
33 | 21 | 4 | 320 | 54.4 | 1596 | 9.092 | 9.092 | 0.052693
34 | 1 | 4 | 320 | 0 | 1589 | 0 | 0 | 0.052693
35 | 15 | 4 | 320 | 35.2 | 1588 | 5.8536 | 5.8536 | 0.054319
36 | 8 | 4 | 320 | 12.8 | 1574 | 2.1098 | 2.1098 | 0.054905
37 | 3 | 4 | 320 | 0 | 1554 | 0 | 0 | 0.054905
37 | 1 | 4 | 320 | 0 | 1531 | 0 | 0 | 0.054905
38 | 1 | 3 | 320 | 0 | 1454 | 0 | 0 | 0.054905
39 | 1 | 3 | 320 | 0 | 1359 | 0 | 0 | 0.054905
40 | 1 | 3 | 320 | 0 | 1258 | 0 | 0 | 0.054905
41 | 1 | 3 | 320 | 0 | 1144 | 0 | 0 | 0.054905
42 | 1 | 3 | 320 | 0 | 1055 | 0 | 0 | 0.054905
43 | 32 | 3 | 320 | 92.8 | 1065 | 10.3497 | 10.3497 | 0.05778
44 | 1 | 3 | 320 | 0 | 1099 | 0 | 0 | 0.05778
45 | 48 | 3 | 320 | 144 | 1134 | 17.1003 | 17.1003 | 0.06253
46 | 36 | 3 | 320 | 105.6 | 1238 | 13.6903 | 13.6903 | 0.066333
47 | 12 | 3 | 320 | 28.8 | 1295 | 3.9056 | 3.9056 | 0.067418
48 | 65 | 3 | 320 | 198.4 | 1366 | 28.3806 | 28.3806 | 0.075302
49 | 37 | 4 | 320 | 105.6 | 1515 | 16.7535 | 16.7535 | 0.079955
49 | 12 | 4 | 320 | 25.6 | 1638 | 4.3912 | 4.3912 | 0.081175
50 | 3 | 3 | 320 | 0 | 1383 | 0 | 0 | 0.081175
51 | 29 | 3 | 320 | 83.2 | 1139 | 9.9237 | 9.9237 | 0.083932
52 | 1 | 3 | 320 | 0 | 1105 | 0 | 0 | 0.083932
53 | 1 | 3 | 320 | 0 | 1075 | 0 | 0 | 0.083932
54 | 1 | 3 | 320 | 0 | 1022 | 0 | 0 | 0.083932
55 | 1 | 2 | 320 | 0 | 934 | 0 | 0 | 0.083932
56 | 1 | 3 | 320 | 0 | 1160 | 0 | 0 | 0.083932
57 | 21 | 3 | 320 | 57.6 | 1141 | 6.8823 | 6.8823 | 0.085844
58 | 53 | 3 | 320 | 160 | 1154 | 19.3355 | 19.3355 | 0.091215
59 | 68 | 3 | 320 | 208 | 1268 | 27.6192 | 27.6192 | 0.098887
60 | 56 | 3 | 320 | 169.6 | 1477 | 26.2322 | 26.2322 | 0.10617
61 | 7 | 4 | 320 | 9.6 | 1597 | 1.6055 | 1.6055 | 0.10662
61 | 66 | 4 | 320 | 198.4 | 1568 | 32.5774 | 32.5774 | 0.11567
62 | 59 | 3 | 320 | 179.2 | 1211 | 22.7254 | 22.7254 | 0.12198
63 | 1 | 3 | 320 | 0 | 1253 | 0 | 0 | 0.12198
64 | 17 | 3 | 320 | 44.8 | 1231 | 5.7752 | 5.7752 | 0.12359
65 | 2 | 3 | 320 | 0 | 1220 | 0 | 0 | 0.12359
66 | 33 | 3 | 320 | 96 | 1231 | 12.3754 | 12.3754 | 0.12702
67 | 8 | 3 | 320 | 16 | 1212 | 2.0307 | 2.0307 | 0.12759
68 | 8 | 3 | 320 | 16 | 1233 | 2.0659 | 2.0659 | 0.12816
69 | 19 | 3 | 320 | 51.2 | 1228 | 6.5841 | 6.5841 | 0.12999
70 | 19 | 3 | 320 | 51.2 | 1246 | 6.6806 | 6.6806 | 0.13185
71 | 8 | 3 | 320 | 16 | 1239 | 2.076 | 2.076 | 0.13242
72 | 16 | 3 | 320 | 41.6 | 1243 | 5.4149 | 5.4149 | 0.13393
73 | 28 | 3 | 320 | 80 | 1249 | 10.4636 | 10.4636 | 0.13683
73 | 24 | 3 | 320 | 67.2 | 1277 | 8.9865 | 8.9865 | 0.13933
74 | 4 | 3 | 320 | 3.2 | 1275 | 0.42726 | 0.42726 | 0.13945
75 | 6 | 3 | 320 | 9.6 | 1270 | 1.2767 | 1.2767 | 0.1398
76 | 1 | 3 | 320 | 0 | 1219 | 0 | 0 | 0.1398
77 | 18 | 3 | 320 | 48 | 1250 | 6.2832 | 6.2832 | 0.14155
78 | 29 | 3 | 320 | 83.2 | 1246 | 10.856 | 10.856 | 0.14456
79 | 17 | 3 | 320 | 44.8 | 1281 | 6.0097 | 6.0097 | 0.14623
80 | 24 | 3 | 320 | 67.2 | 1287 | 9.0568 | 9.0568 | 0.14875
81 | 13 | 3 | 320 | 32 | 1299 | 4.353 | 4.353 | 0.14996
82 | 16 | 3 | 320 | 41.6 | 1293 | 5.6327 | 5.6327 | 0.15152
83 | 11 | 3 | 320 | 25.6 | 1296 | 3.4744 | 3.4744 | 0.15249
84 | 32 | 3 | 320 | 92.8 | 1336 | 12.9832 | 12.9832 | 0.15609
85 | 34 | 3 | 320 | 99.2 | 1343 | 13.9514 | 13.9514 | 0.15997
85 | 32 | 3 | 320 | 92.8 | 1388 | 13.4886 | 13.4886 | 0.16372
86 | 27 | 3 | 320 | 76.8 | 1424 | 11.4525 | 11.4525 | 0.1669
87 | 25 | 3 | 320 | 70.4 | 1445 | 10.6529 | 10.6529 | 0.16986
88 | 24 | 3 | 320 | 67.2 | 1468 | 10.3306 | 10.3306 | 0.17273
89 | 24 | 3 | 320 | 67.2 | 1494 | 10.5135 | 10.5135 | 0.17565
90 | 20 | 4 | 320 | 51.2 | 1505 | 8.0693 | 8.0693 | 0.17789
91 | 19 | 4 | 320 | 48 | 1519 | 7.6353 | 7.6353 | 0.18001
92 | 19 | 4 | 320 | 48 | 1525 | 7.6655 | 7.6655 | 0.18214
93 | 4 | 4 | 320 | 0 | 1507 | 0 | 0 | 0.18214
94 | 37 | 3 | 320 | 108.8 | 1218 | 13.8773 | 13.8773 | 0.18599
95 | 12 | 3 | 320 | 28.8 | 1137 | 3.4291 | 3.4291 | 0.18695
96 | 25 | 3 | 320 | 70.4 | 1166 | 8.5961 | 8.5961 | 0.18933
97 | 11 | 3 | 320 | 25.6 | 1152 | 3.0883 | 3.0883 | 0.19019
97 | 1 | 3 | 320 | 0 | 1113 | 0 | 0 | 0.19019
98 | 8 | 3 | 320 | 16 | 1120 | 1.8766 | 1.8766 | 0.19071
99 | 11 | 3 | 320 | 25.6 | 1109 | 2.973 | 2.973 | 0.19154
100 | 21 | 3 | 320 | 57.6 | 1125 | 6.7858 | 6.7858 | 0.19342
101 | 32 | 3 | 320 | 92.8 | 1103 | 10.7189 | 10.7189 | 0.1964
102 | 33 | 3 | 320 | 96 | 1134 | 11.4002 | 11.4002 | 0.19957
103 | 28 | 3 | 320 | 80 | 1152 | 9.651 | 9.651 | 0.20225
104 | 18 | 3 | 320 | 48 | 1147 | 5.7655 | 5.7655 | 0.20385
105 | 16 | 3 | 320 | 41.6 | 1160 | 5.0534 | 5.0534 | 0.20525
106 | 10 | 3 | 320 | 22.4 | 1165 | 2.7328 | 2.7328 | 0.20601
107 | 1 | 3 | 320 | 0 | 1144 | 0 | 0 | 0.20601
108 | 1 | 3 | 320 | 0 | 1116 | 0 | 0 | 0.20601
109 | 19 | 3 | 320 | 51.2 | 1096 | 5.8764 | 5.8764 | 0.20764
109 | 43 | 3 | 320 | 128 | 1113 | 14.9188 | 14.9188 | 0.21179
110 | 14 | 3 | 320 | 35.2 | 1127 | 4.1543 | 4.1543 | 0.21294
111 | 48 | 3 | 320 | 144 | 1169 | 17.6281 | 17.6281 | 0.21784
112 | 47 | 3 | 320 | 140.8 | 1174 | 17.3101 | 17.3101 | 0.22265
113 | 9 | 3 | 320 | 19.2 | 1201 | 2.4148 | 2.4148 | 0.22332
114 | 22 | 3 | 320 | 60.8 | 1194 | 7.6022 | 7.6022 | 0.22543
115 | 7 | 3 | 320 | 12.8 | 1188 | 1.5924 | 1.5924 | 0.22587
116 | 22 | 3 | 320 | 60.8 | 1208 | 7.6913 | 7.6913 | 0.22801
117 | 1 | 3 | 320 | 0 | 1159 | 0 | 0 | 0.22801
118 | 1 | 3 | 320 | 0 | 1129 | 0 | 0 | 0.22801
119 | 1 | 3 | 320 | 0 | 1056 | 0 | 0 | 0.22801
120 | 1 | 3 | 320 | 0 | 1258 | 0 | 0 | 0.22801
121 | 1 | 3 | 320 | 0 | 1106 | 0 | 0 | 0.22801
122 | 1 | 3 | 320 | 0 | 1351 | 0 | 0 | 0.22801
122 | 1 | 3 | 320 | 0 | 1095 | 0 | 0 | 0.22801
123 | 1 | 2 | 320 | 0 | 990 | 0 | 0 | 0.22801
124 | 5 | 2 | 320 | 9.6 | 845 | 0.84949 | 0.84949 | 0.22825
125 | 3 | 2 | 320 | 3.2 | 887 | 0.29724 | 0.29724 | 0.22833
126 | 4 | 2 | 320 | 6.4 | 895 | 0.59983 | 0.59983 | 0.22849
127 | 5 | 2 | 320 | 9.6 | 889 | 0.89372 | 0.89372 | 0.22874
128 | 5 | 2 | 320 | 9.6 | 824 | 0.82838 | 0.82838 | 0.22897
129 | 6 | 2 | 320 | 12.8 | 826 | 1.1072 | 1.1072 | 0.22928
130 | 6 | 2 | 320 | 12.8 | 831 | 1.1139 | 1.1139 | 0.22959
131 | 6 | 2 | 320 | 12.8 | 828 | 1.1099 | 1.1099 | 0.2299
132 | 6 | 2 | 320 | 12.8 | 827 | 1.1085 | 1.1085 | 0.23021
133 | 6 | 2 | 320 | 12.8 | 827 | 1.1085 | 1.1085 | 0.23051
134 | 6 | 2 | 320 | 12.8 | 824 | 1.1045 | 1.1045 | 0.23082
134 | 6 | 2 | 320 | 12.8 | 830 | 1.1125 | 1.1125 | 0.23113
135 | 6 | 2 | 320 | 12.8 | 829 | 1.1112 | 1.1112 | 0.23144
136 | 7 | 2 | 320 | 16 | 832 | 1.394 | 1.394 | 0.23183
137 | 6 | 2 | 320 | 12.8 | 834 | 1.1179 | 1.1179 | 0.23214
138 | 6 | 2 | 320 | 12.8 | 838 | 1.1233 | 1.1233 | 0.23245
139 | 6 | 2 | 320 | 12.8 | 832 | 1.1152 | 1.1152 | 0.23276
140 | 6 | 2 | 320 | 12.8 | 829 | 1.1112 | 1.1112 | 0.23307
141 | 6 | 2 | 320 | 12.8 | 835 | 1.1192 | 1.1192 | 0.23338
142 | 6 | 2 | 320 | 12.8 | 832 | 1.1152 | 1.1152 | 0.23369
143 | 6 | 2 | 320 | 12.8 | 824 | 1.1045 | 1.1045 | 0.23399
144 | 6 | 2 | 320 | 12.8 | 827 | 1.1085 | 1.1085 | 0.2343
145 | 6 | 2 | 320 | 12.8 | 828 | 1.1099 | 1.1099 | 0.23461
145 | 6 | 2 | 320 | 12.8 | 826 | 1.1072 | 1.1072 | 0.23492
146 | 6 | 2 | 320 | 12.8 | 827 | 1.1085 | 1.1085 | 0.23523
147 | 6 | 2 | 320 | 12.8 | 831 | 1.1139 | 1.1139 | 0.23554
148 | 7 | 2 | 320 | 16 | 835 | 1.3991 | 1.3991 | 0.23592
149 | 6 | 2 | 320 | 12.8 | 836 | 1.1206 | 1.1206 | 0.23624
150 | 6 | 2 | 320 | 12.8 | 833 | 1.1166 | 1.1166 | 0.23655
151 | 6 | 2 | 320 | 12.8 | 834 | 1.1179 | 1.1179 | 0.23686
152 | 6 | 2 | 320 | 12.8 | 834 | 1.1179 | 1.1179 | 0.23717
153 | 6 | 2 | 320 | 12.8 | 830 | 1.1125 | 1.1125 | 0.23748
154 | 6 | 2 | 320 | 12.8 | 829 | 1.1112 | 1.1112 | 0.23778
155 | 6 | 2 | 320 | 12.8 | 828 | 1.1099 | 1.1099 | 0.23809
156 | 6 | 2 | 320 | 12.8 | 829 | 1.1112 | 1.1112 | 0.2384
157 | 6 | 2 | 320 | 12.8 | 825 | 1.1058 | 1.1058 | 0.23871
157 | 7 | 2 | 320 | 16 | 828 | 1.3873 | 1.3873 | 0.23909
158 | 7 | 2 | 320 | 16 | 829 | 1.389 | 1.389 | 0.23948
159 | 7 | 2 | 320 | 16 | 833 | 1.3957 | 1.3957 | 0.23987
160 | 7 | 2 | 320 | 16 | 836 | 1.4007 | 1.4007 | 0.24026
161 | 6 | 2 | 320 | 12.8 | 832 | 1.1152 | 1.1152 | 0.24057
162 | 6 | 2 | 320 | 12.8 | 832 | 1.1152 | 1.1152 | 0.24088
163 | 6 | 2 | 320 | 12.8 | 834 | 1.1179 | 1.1179 | 0.24119
164 | 6 | 2 | 320 | 12.8 | 833 | 1.1166 | 1.1166 | 0.2415
165 | 6 | 2 | 320 | 12.8 | 832 | 1.1152 | 1.1152 | 0.24181
166 | 27 | 2 | 320 | 80 | 961 | 8.0509 | 8.0509 | 0.24404
167 | 40 | 3 | 320 | 118.4 | 1412 | 17.5071 | 17.5071 | 0.24891
168 | 25 | 4 | 320 | 67.2 | 1637 | 11.5198 | 11.5198 | 0.25211
169 | 34 | 4 | 320 | 96 | 1753 | 17.6231 | 17.6231 | 0.257
170 | 75 | 3 | 320 | 230.4 | 1384 | 33.3924 | 33.3924 | 0.26628
170 | 46 | 5 | 320 | 131.2 | 2004 | 27.5334 | 27.5334 | 0.27392
171 | 13 | 5 | 320 | 25.6 | 2141 | 5.7396 | 5.7396 | 0.27552
172 | 10 | 4 | 320 | 19.2 | 1873 | 3.7659 | 3.7659 | 0.27657
173 | 77 | 3 | 320 | 236.8 | 1456 | 36.1054 | 36.1054 | 0.28659
174 | 55 | 6 | 320 | 156.8 | 2696 | 44.2685 | 44.2685 | 0.29889
175 | 7 | 4 | 320 | 9.6 | 1761 | 1.7704 | 1.7704 | 0.29938
176 | 1 | 4 | 320 | 0 | 1762 | 0 | 0 | 0.29938
177 | 25 | 3 | 320 | 70.4 | 1316 | 9.7019 | 9.7019 | 0.30208
178 | 1 | 3 | 320 | 0 | 1259 | 0 | 0 | 0.30208
179 | 26 | 3 | 320 | 73.6 | 1247 | 9.6111 | 9.6111 | 0.30475
180 | 4 | 3 | 320 | 3.2 | 1253 | 0.41988 | 0.41988 | 0.30486
181 | 23 | 3 | 320 | 64 | 1258 | 8.4312 | 8.4312 | 0.30721
182 | 19 | 3 | 320 | 51.2 | 1279 | 6.8576 | 6.8576 | 0.30911
183 | 33 | 3 | 320 | 96 | 1300 | 13.069 | 13.069 | 0.31274
183 | 13 | 3 | 320 | 32 | 1331 | 4.4602 | 4.4602 | 0.31398
184 | 1 | 3 | 320 | 0 | 1310 | 0 | 0 | 0.31398
185 | 1 | 3 | 320 | 0 | 1253 | 0 | 0 | 0.31398
186 | 1 | 3 | 320 | 0 | 1182 | 0 | 0 | 0.31398
187 | 1 | 3 | 320 | 0 | 1087 | 0 | 0 | 0.31398
188 | 1 | 3 | 320 | 0 | 1174 | 0 | 0 | 0.31398
189 | 1 | 3 | 320 | 0 | 1219 | 0 | 0 | 0.31398
190 | 52 | 3 | 320 | 156.8 | 1233 | 20.2459 | 20.2459 | 0.3196
191 | 31 | 3 | 320 | 89.6 | 1307 | 12.2634 | 12.2634 | 0.32301
192 | 23 | 3 | 320 | 64 | 1376 | 9.222 | 9.222 | 0.32557
193 | 56 | 3 | 320 | 169.6 | 1474 | 26.1789 | 26.1789 | 0.33284
194 | 38 | 4 | 320 | 108.8 | 1610 | 18.3436 | 18.3436 | 0.33794
195 | 29 | 4 | 320 | 80 | 1694 | 14.1916 | 14.1916 | 0.34188
195 | 85 | 3 | 320 | 262.4 | 1292 | 35.5022 | 35.5022 | 0.35174
196 | 105 | 5 | 320 | 320 | 2093 | 70.1371 | 70.1371 | 0.37123
197 | 77 | 5 | 320 | 230.4 | 2302 | 55.5413 | 55.5413 | 0.38665
198 | 52 | 5 | 320 | 150.4 | 2468 | 38.8706 | 38.8706 | 0.39745
199 | 76 | 4 | 320 | 230.4 | 1807 | 43.5983 | 43.5983 | 0.40956
200 | 92 | 4 | 320 | 281.6 | 1927 | 56.8255 | 56.8255 | 0.42535
201 | 28 | 5 | 320 | 73.6 | 2023 | 15.592 | 15.592 | 0.42968
202 | 79 | 4 | 320 | 240 | 1784 | 44.8368 | 44.8368 | 0.44213
203 | 79 | 4 | 320 | 240 | 1592 | 40.0113 | 40.0113 | 0.45325
204 | 49 | 4 | 320 | 144 | 1649 | 24.8663 | 24.8663 | 0.46015
205 | 31 | 4 | 320 | 86.4 | 1676 | 15.1641 | 15.1641 | 0.46437
206 | 88 | 3 | 320 | 272 | 1427 | 40.6463 | 40.6463 | 0.47566
207 | 71 | 3 | 320 | 217.6 | 1456 | 33.1779 | 33.1779 | 0.48487
207 | 18 | 3 | 320 | 48 | 1452 | 7.2985 | 7.2985 | 0.4869
208 | 22 | 3 | 320 | 60.8 | 1462 | 9.3085 | 9.3085 | 0.48949
209 | 22 | 3 | 320 | 60.8 | 1464 | 9.3212 | 9.3212 | 0.49208
210 | 15 | 3 | 320 | 38.4 | 1463 | 5.8831 | 5.8831 | 0.49371
211 | 16 | 3 | 320 | 41.6 | 1458 | 6.3515 | 6.3515 | 0.49547
212 | 22 | 3 | 320 | 60.8 | 1450 | 9.2321 | 9.2321 | 0.49804
213 | 29 | 3 | 320 | 83.2 | 1459 | 12.7118 | 12.7118 | 0.50157
214 | 22 | 3 | 320 | 60.8 | 1457 | 9.2767 | 9.2767 | 0.50415
215 | 18 | 3 | 320 | 48 | 1455 | 7.3136 | 7.3136 | 0.50618
216 | 22 | 3 | 320 | 60.8 | 1453 | 9.2512 | 9.2512 | 0.50875
217 | 34 | 3 | 320 | 99.2 | 1453 | 15.0941 | 15.0941 | 0.51294
218 | 36 | 3 | 320 | 105.6 | 1458 | 16.1232 | 16.1232 | 0.51742
219 | 28 | 3 | 320 | 80 | 1465 | 12.2732 | 12.2732 | 0.52083
219 | 70 | 3 | 320 | 214.4 | 1481 | 33.2513 | 33.2513 | 0.53007
220 | 43 | 3 | 320 | 128 | 1499 | 20.0928 | 20.0928 | 0.53565
221 | 48 | 4 | 320 | 140.8 | 1523 | 22.4559 | 22.4559 | 0.54188
222 | 37 | 4 | 320 | 105.6 | 1538 | 17.0078 | 17.0078 | 0.54661
223 | 50 | 4 | 320 | 147.2 | 1555 | 23.9699 | 23.9699 | 0.55327
224 | 45 | 4 | 320 | 131.2 | 1566 | 21.5156 | 21.5156 | 0.55924
225 | 38 | 4 | 320 | 108.8 | 1571 | 17.8992 | 17.8992 | 0.56422
226 | 50 | 4 | 320 | 147.2 | 1582 | 24.3861 | 24.3861 | 0.57099
227 | 89 | 4 | 320 | 272 | 1601 | 45.6025 | 45.6025 | 0.58366
228 | 80 | 4 | 320 | 243.2 | 1657 | 42.2002 | 42.2002 | 0.59538
229 | 41 | 4 | 320 | 118.4 | 1674 | 20.7556 | 20.7556 | 0.60114
230 | 32 | 4 | 320 | 89.6 | 1686 | 15.8196 | 15.8196 | 0.60554
231 | 26 | 4 | 320 | 70.4 | 1696 | 12.5034 | 12.5034 | 0.60901
231 | 26 | 4 | 320 | 70.4 | 1695 | 12.496 | 12.496 | 0.61248
232 | 14 | 4 | 320 | 32 | 1682 | 5.6364 | 5.6364 | 0.61405
233 | 25 | 4 | 320 | 67.2 | 1686 | 11.8647 | 11.8647 | 0.61734
234 | 22 | 4 | 320 | 57.6 | 1686 | 10.1697 | 10.1697 | 0.62017
235 | 44 | 4 | 320 | 128 | 1688 | 22.6262 | 22.6262 | 0.62645
236 | 24 | 4 | 320 | 64 | 1692 | 11.3399 | 11.3399 | 0.6296
237 | 28 | 4 | 320 | 76.8 | 1695 | 13.632 | 13.632 | 0.63339
238 | 62 | 4 | 320 | 185.6 | 1699 | 33.0217 | 33.0217 | 0.64256
239 | 34 | 4 | 320 | 96 | 1709 | 17.1807 | 17.1807 | 0.64734
240 | 31 | 4 | 320 | 86.4 | 1722 | 15.5803 | 15.5803 | 0.65166
241 | 38 | 4 | 320 | 108.8 | 1721 | 19.6082 | 19.6082 | 0.65711
242 | 33 | 4 | 320 | 92.8 | 1737 | 16.8802 | 16.8802 | 0.6618
243 | 31 | 4 | 320 | 86.4 | 1738 | 15.7251 | 15.7251 | 0.66617
243 | 21 | 4 | 320 | 54.4 | 1740 | 9.9124 | 9.9124 | 0.66892
244 | 21 | 4 | 320 | 54.4 | 1741 | 9.918 | 9.918 | 0.67168
245 | 28 | 4 | 320 | 76.8 | 1734 | 13.9457 | 13.9457 | 0.67555
246 | 32 | 4 | 320 | 89.6 | 1737 | 16.2981 | 16.2981 | 0.68008
247 | 28 | 4 | 320 | 76.8 | 1738 | 13.9778 | 13.9778 | 0.68396
248 | 22 | 4 | 320 | 57.6 | 1737 | 10.4773 | 10.4773 | 0.68687
249 | 21 | 4 | 320 | 54.4 | 1733 | 9.8725 | 9.8725 | 0.68961
250 | 19 | 4 | 320 | 48 | 1729 | 8.6909 | 8.6909 | 0.69203
251 | 15 | 4 | 320 | 35.2 | 1720 | 6.3402 | 6.3402 | 0.69379
252 | 14 | 4 | 320 | 32 | 1720 | 5.7638 | 5.7638 | 0.69539
253 | 14 | 4 | 320 | 32 | 1709 | 5.7269 | 5.7269 | 0.69698
254 | 8 | 4 | 320 | 12.8 | 1701 | 2.28 | 2.28 | 0.69761
255 | 8 | 4 | 320 | 12.8 | 1682 | 2.2546 | 2.2546 | 0.69824
255 | 6 | 4 | 320 | 6.4 | 1667 | 1.1172 | 1.1172 | 0.69855
256 | 12 | 4 | 320 | 25.6 | 1661 | 4.4529 | 4.4529 | 0.69979
257 | 24 | 4 | 320 | 64 | 1654 | 11.0852 | 11.0852 | 0.70287
258 | 39 | 4 | 320 | 112 | 1656 | 19.4226 | 19.4226 | 0.70826
259 | 17 | 4 | 320 | 41.6 | 1657 | 7.2185 | 7.2185 | 0.71027
260 | 29 | 4 | 320 | 80 | 1654 | 13.8565 | 13.8565 | 0.71412
261 | 24 | 4 | 320 | 64 | 1657 | 11.1053 | 11.1053 | 0.7172
262 | 19 | 4 | 320 | 48 | 1655 | 8.3189 | 8.3189 | 0.71951
263 | 14 | 4 | 320 | 32 | 1651 | 5.5326 | 5.5326 | 0.72105
264 | 21 | 4 | 320 | 54.4 | 1645 | 9.3712 | 9.3712 | 0.72365
265 | 12 | 4 | 320 | 25.6 | 1642 | 4.4019 | 4.4019 | 0.72487
266 | 2 | 4 | 320 | 0 | 1602 | 0 | 0 | 0.72487
267 | 11 | 4 | 320 | 22.4 | 1610 | 3.7766 | 3.7766 | 0.72592
267 | 31 | 4 | 320 | 86.4 | 1614 | 14.6031 | 14.6031 | 0.72998
268 | 12 | 4 | 320 | 25.6 | 1588 | 4.2572 | 4.2572 | 0.73116
269 | 22 | 4 | 320 | 57.6 | 1602 | 9.663 | 9.663 | 0.73385
270 | 17 | 4 | 320 | 41.6 | 1601 | 6.9745 | 6.9745 | 0.73578
271 | 21 | 4 | 320 | 54.4 | 1598 | 9.1034 | 9.1034 | 0.73831
272 | 10 | 4 | 320 | 19.2 | 1587 | 3.1909 | 3.1909 | 0.7392
273 | 21 | 4 | 320 | 54.4 | 1580 | 9.0009 | 9.0009 | 0.7417
274 | 39 | 4 | 320 | 112 | 1578 | 18.5078 | 18.5078 | 0.74684
275 | 38 | 4 | 320 | 108.8 | 1590 | 18.1157 | 18.1157 | 0.75187
276 | 32 | 4 | 320 | 89.6 | 1601 | 15.022 | 15.022 | 0.75604
277 | 32 | 4 | 320 | 89.6 | 1610 | 15.1065 | 15.1065 | 0.76024
278 | 44 | 4 | 320 | 128 | 1615 | 21.6477 | 21.6477 | 0.76625
279 | 83 | 4 | 320 | 252.8 | 1635 | 43.2836 | 43.2836 | 0.77828
279 | 35 | 4 | 320 | 99.2 | 1666 | 17.3067 | 17.3067 | 0.78308
280 | 24 | 4 | 320 | 64 | 1680 | 11.2595 | 11.2595 | 0.78621
281 | 47 | 4 | 320 | 137.6 | 1687 | 24.3087 | 24.3087 | 0.79296
282 | 44 | 4 | 320 | 128 | 1700 | 22.787 | 22.787 | 0.79929
283 | 29 | 4 | 320 | 80 | 1709 | 14.3173 | 14.3173 | 0.80327
284 | 19 | 4 | 320 | 48 | 1714 | 8.6155 | 8.6155 | 0.80566
285 | 15 | 4 | 320 | 35.2 | 1711 | 6.307 | 6.307 | 0.80742
286 | 18 | 4 | 320 | 44.8 | 1702 | 7.9848 | 7.9848 | 0.80963
287 | 4 | 4 | 320 | 0 | 1687 | 0 | 0 | 0.80963
288 | 1 | 4 | 320 | 0 | 1663 | 0 | 0 | 0.80963
289 | 1 | 4 | 320 | 0 | 1626 | 0 | 0 | 0.80963
290 | 1 | 4 | 320 | 0 | 1605 | 0 | 0 | 0.80963
291 | 1 | 4 | 320 | 0 | 1580 | 0 | 0 | 0.80963
291 | 21 | 4 | 320 | 54.4 | 1583 | 9.018 | 9.018 | 0.81214
292 | 1 | 4 | 320 | 0 | 1550 | 0 | 0 | 0.81214
293 | 4 | 4 | 320 | 0 | 1562 | 0 | 0 | 0.81214
294 | 6 | 4 | 320 | 6.4 | 1537 | 1.0301 | 1.0301 | 0.81243
295 | 39 | 4 | 320 | 112 | 1536 | 18.0151 | 18.0151 | 0.81743
296 | 5 | 4 | 320 | 3.2 | 1525 | 0.51103 | 0.51103 | 0.81757
297 | 14 | 4 | 320 | 32 | 1534 | 5.1405 | 5.1405 | 0.819
298 | 19 | 4 | 320 | 48 | 1518 | 7.6303 | 7.6303 | 0.82112
299 | 28 | 4 | 320 | 76.8 | 1522 | 12.2407 | 12.2407 | 0.82452
300 | 8 | 4 | 320 | 12.8 | 1513 | 2.028 | 2.028 | 0.82508
301 | 20 | 4 | 320 | 51.2 | 1513 | 8.1122 | 8.1122 | 0.82734
302 | 13 | 4 | 320 | 28.8 | 1512 | 4.5601 | 4.5601 | 0.8286
303 | 11 | 4 | 320 | 22.4 | 1500 | 3.5186 | 3.5186 | 0.82958
303 | 11 | 3 | 320 | 25.6 | 1498 | 4.0159 | 4.0159 | 0.8307
304 | 2 | 3 | 320 | 0 | 1475 | 0 | 0 | 0.8307
305 | 1 | 3 | 320 | 0 | 1452 | 0 | 0 | 0.8307
306 | 1 | 3 | 320 | 0 | 1426 | 0 | 0 | 0.8307
307 | 1 | 3 | 320 | 0 | 1378 | 0 | 0 | 0.8307
308 | 1 | 3 | 320 | 0 | 1334 | 0 | 0 | 0.8307
309 | 1 | 3 | 320 | 0 | 1308 | 0 | 0 | 0.8307
310 | 1 | 3 | 320 | 0 | 1271 | 0 | 0 | 0.8307
311 | 1 | 3 | 320 | 0 | 1240 | 0 | 0 | 0.8307
312 | 1 | 3 | 320 | 0 | 1206 | 0 | 0 | 0.8307
313 | 1 | 3 | 320 | 0 | 1167 | 0 | 0 | 0.8307
314 | 1 | 3 | 320 | 0 | 1181 | 0 | 0 | 0.8307
315 | 1 | 3 | 320 | 0 | 1295 | 0 | 0 | 0.8307
316 | 1 | 3 | 320 | 0 | 1232 | 0 | 0 | 0.8307
316 | 1 | 3 | 320 | 0 | 1187 | 0 | 0 | 0.8307
317 | 1 | 3 | 320 | 0 | 1142 | 0 | 0 | 0.8307
318 | 1 | 3 | 320 | 0 | 1115 | 0 | 0 | 0.8307
319 | 20 | 3 | 320 | 54.4 | 1159 | 6.6025 | 6.6025 | 0.83253
320 | 1 | 3 | 320 | 0 | 1104 | 0 | 0 | 0.83253
321 | 1 | 3 | 320 | 0 | 1078 | 0 | 0 | 0.83253
322 | 1 | 3 | 320 | 0 | 1044 | 0 | 0 | 0.83253
323 | 1 | 2 | 320 | 0 | 993 | 0 | 0 | 0.83253
324 | 1 | 3 | 320 | 0 | 1183 | 0 | 0 | 0.83253
325 | 1 | 3 | 320 | 0 | 1329 | 0 | 0 | 0.83253
326 | 1 | 3 | 320 | 0 | 1363 | 0 | 0 | 0.83253
327 | 1 | 3 | 320 | 0 | 1329 | 0 | 0 | 0.83253
328 | 1 | 3 | 320 | 0 | 1254 | 0 | 0 | 0.83253
328 | 1 | 3 | 320 | 0 | 1160 | 0 | 0 | 0.83253
329 | 1 | 3 | 320 | 0 | 1082 | 0 | 0 | 0.83253
330 | 1 | 2 | 320 | 0 | 980 | 0 | 0 | 0.83253
331 | 1 | 2 | 320 | 0 | 892 | 0 | 0 | 0.83253
332 | 1 | 2 | 320 | 0 | 886 | 0 | 0 | 0.83253
333 | 4 | 2 | 320 | 6.4 | 867 | 0.58107 | 0.58107 | 0.83269
334 | 4 | 2 | 320 | 6.4 | 894 | 0.59916 | 0.59916 | 0.83286
335 | 4 | 2 | 320 | 6.4 | 892 | 0.59782 | 0.59782 | 0.83302
336 | 5 | 2 | 320 | 9.6 | 820 | 0.82435 | 0.82435 | 0.83325
337 | 5 | 2 | 320 | 9.6 | 829 | 0.8334 | 0.8334 | 0.83348
338 | 5 | 2 | 320 | 9.6 | 828 | 0.8324 | 0.8324 | 0.83372
339 | 5 | 2 | 320 | 9.6 | 831 | 0.83541 | 0.83541 | 0.83395
340 | 5 | 2 | 320 | 9.6 | 828 | 0.8324 | 0.8324 | 0.83418
340 | 5 | 2 | 320 | 9.6 | 829 | 0.8334 | 0.8334 | 0.83441
341 | 5 | 2 | 320 | 9.6 | 828 | 0.8324 | 0.8324 | 0.83464
342 | 5 | 2 | 320 | 9.6 | 826 | 0.83039 | 0.83039 | 0.83487
343 | 6 | 2 | 320 | 12.8 | 828 | 1.1099 | 1.1099 | 0.83518
344 | 6 | 2 | 320 | 12.8 | 830 | 1.1125 | 1.1125 | 0.83549
345 | 6 | 2 | 320 | 12.8 | 831 | 1.1139 | 1.1139 | 0.8358
346 | 6 | 2 | 320 | 12.8 | 832 | 1.1152 | 1.1152 | 0.83611
347 | 6 | 2 | 320 | 12.8 | 832 | 1.1152 | 1.1152 | 0.83642
348 | 5 | 2 | 320 | 9.6 | 834 | 0.83843 | 0.83843 | 0.83665
349 | 31 | 2 | 320 | 92.8 | 855 | 8.3089 | 8.3089 | 0.83896
350 | 11 | 3 | 320 | 25.6 | 1387 | 3.7183 | 3.7183 | 0.83999
351 | 61 | 3 | 320 | 185.6 | 1436 | 27.9101 | 27.9101 | 0.84775
352 | 25 | 5 | 320 | 64 | 2135 | 14.3089 | 14.3089 | 0.85172
352 | 29 | 4 | 320 | 80 | 1541 | 12.9099 | 12.9099 | 0.85531
353 | 48 | 4 | 320 | 140.8 | 1653 | 24.3727 | 24.3727 | 0.86208
354 | 18 | 4 | 320 | 44.8 | 1955 | 9.1718 | 9.1718 | 0.86462
355 | 69 | 3 | 320 | 211.2 | 1425 | 31.5165 | 31.5165 | 0.87338
356 | 91 | 4 | 320 | 278.4 | 1513 | 44.11 | 44.11 | 0.88563
357 | 10 | 4 | 320 | 19.2 | 1728 | 3.4744 | 3.4744 | 0.8866
358 | 19 | 4 | 320 | 48 | 1719 | 8.6406 | 8.6406 | 0.889
359 | 70 | 3 | 320 | 214.4 | 1255 | 28.1772 | 28.1772 | 0.89682
360 | 67 | 3 | 320 | 204.8 | 1368 | 29.339 | 29.339 | 0.90497
361 | 42 | 3 | 320 | 124.8 | 1456 | 19.0285 | 19.0285 | 0.91026
362 | 33 | 4 | 320 | 92.8 | 1509 | 14.6645 | 14.6645 | 0.91433
363 | 12 | 4 | 320 | 25.6 | 1540 | 4.1285 | 4.1285 | 0.91548
364 | 22 | 3 | 320 | 60.8 | 1363 | 8.6782 | 8.6782 | 0.91789
365 | 66 | 3 | 320 | 201.6 | 1185 | 25.0171 | 25.0171 | 0.92484
365 | 47 | 3 | 320 | 140.8 | 1234 | 18.1948 | 18.1948 | 0.92989
366 | 38 | 3 | 320 | 112 | 1248 | 14.6373 | 14.6373 | 0.93396
367 | 28 | 3 | 320 | 80 | 1285 | 10.7652 | 10.7652 | 0.93695
368 | 16 | 3 | 320 | 41.6 | 1281 | 5.5805 | 5.5805 | 0.9385
369 | 13 | 3 | 320 | 32 | 1295 | 4.3396 | 4.3396 | 0.9397
370 | 1 | 3 | 320 | 0 | 1255 | 0 | 0 | 0.9397
371 | 35 | 3 | 320 | 102.4 | 1337 | 14.3371 | 14.3371 | 0.94369
372 | 21 | 3 | 320 | 57.6 | 1286 | 7.757 | 7.757 | 0.94584
373 | 32 | 3 | 320 | 92.8 | 1305 | 12.682 | 12.682 | 0.94936
374 | 39 | 3 | 320 | 115.2 | 1318 | 15.9 | 15.9 | 0.95378
375 | 12 | 3 | 320 | 28.8 | 1328 | 4.0052 | 4.0052 | 0.95489
376 | 18 | 3 | 320 | 48 | 1351 | 6.7909 | 6.7909 | 0.95678
377 | 18 | 3 | 320 | 48 | 1333 | 6.7004 | 6.7004 | 0.95864
377 | 20 | 3 | 320 | 54.4 | 1347 | 7.6735 | 7.6735 | 0.96077
378 | 7 | 3 | 320 | 12.8 | 1337 | 1.7921 | 1.7921 | 0.96127
379 | 16 | 3 | 320 | 41.6 | 1332 | 5.8026 | 5.8026 | 0.96288
380 | 29 | 3 | 320 | 83.2 | 1343 | 11.7011 | 11.7011 | 0.96613
381 | 9 | 3 | 320 | 19.2 | 1334 | 2.6822 | 2.6822 | 0.96688
382 | 11 | 3 | 320 | 25.6 | 1347 | 3.6111 | 3.6111 | 0.96788
383 | 9 | 3 | 320 | 19.2 | 1354 | 2.7224 | 2.7224 | 0.96864
384 | 1 | 3 | 320 | 0 | 1308 | 0 | 0 | 0.96864
385 | 1 | 3 | 320 | 0 | 1301 | 0 | 0 | 0.96864
386 | 1 | 3 | 320 | 0 | 1267 | 0 | 0 | 0.96864
387 | 1 | 3 | 320 | 0 | 1234 | 0 | 0 | 0.96864
388 | 1 | 3 | 320 | 0 | 1215 | 0 | 0 | 0.96864
389 | 1 | 3 | 320 | 0 | 1151 | 0 | 0 | 0.96864
389 | 1 | 3 | 320 | 0 | 1143 | 0 | 0 | 0.96864
390 | 1 | 3 | 320 | 0 | 1283 | 0 | 0 | 0.96864
391 | 1 | 3 | 320 | 0 | 1135 | 0 | 0 | 0.96864
392 | 1 | 3 | 320 | 0 | 1405 | 0 | 0 | 0.96864
393 | 1 | 3 | 320 | 0 | 1229 | 0 | 0 | 0.96864
394 | 1 | 3 | 320 | 0 | 1046 | 0 | 0 | 0.96864
395 | 1 | 2 | 320 | 0 | 989 | 0 | 0 | 0.96864
396 | 2 | 2 | 320 | 0 | 877 | 0 | 0 | 0.96864
397 | 3 | 2 | 320 | 3.2 | 870 | 0.29154 | 0.29154 | 0.96872
398 | 3 | 2 | 320 | 3.2 | 901 | 0.30193 | 0.30193 | 0.9688
399 | 3 | 2 | 320 | 3.2 | 896 | 0.30025 | 0.30025 | 0.96889
400 | 3 | 2 | 320 | 3.2 | 865 | 0.28986 | 0.28986 | 0.96897
401 | 4 | 2 | 320 | 6.4 | 821 | 0.55024 | 0.55024 | 0.96912
401 | 4 | 2 | 320 | 6.4 | 826 | 0.55359 | 0.55359 | 0.96927
402 | 4 | 2 | 320 | 6.4 | 827 | 0.55426 | 0.55426 | 0.96943
403 | 5 | 2 | 320 | 9.6 | 828 | 0.8324 | 0.8324 | 0.96966
404 | 15 | 2 | 320 | 41.6 | 828 | 3.6071 | 3.6071 | 0.97066
405 | 26 | 3 | 320 | 73.6 | 1275 | 9.8269 | 9.8269 | 0.97339
406 | 20 | 4 | 320 | 51.2 | 1515 | 8.1229 | 8.1229 | 0.97565
407 | 27 | 4 | 320 | 73.6 | 1553 | 11.9696 | 11.9696 | 0.97897
408 | 33 | 4 | 320 | 92.8 | 1927 | 18.7266 | 18.7266 | 0.98417
409 | 56 | 4 | 320 | 166.4 | 1869 | 32.568 | 32.568 | 0.99322
410 | 10 | 5 | 320 | 16 | 2038 | 3.4147 | 3.4147 | 0.99417
411 | 86 | 5 | 320 | 259.2 | 2107 | 57.1911 | 57.1911 | 1.0101
412 | 28 | 6 | 320 | 70.4 | 2561 | 18.8804 | 18.8804 | 1.0153
413 | 32 | 4 | 320 | 89.6 | 1792 | 16.8141 | 16.8141 | 1.02
413 | 19 | 4 | 320 | 48 | 1850 | 9.2991 | 9.2991 | 1.0226
414 | 64 | 3 | 320 | 195.2 | 1333 | 27.2482 | 27.2482 | 1.0301
415 | 42 | 3 | 320 | 124.8 | 1445 | 18.8847 | 18.8847 | 1.0354
416 | 24 | 3 | 320 | 67.2 | 1484 | 10.4432 | 10.4432 | 1.0383
417 | 7 | 4 | 320 | 9.6 | 1509 | 1.517 | 1.517 | 1.0387
418 | 7 | 4 | 320 | 9.6 | 1504 | 1.512 | 1.512 | 1.0391
419 | 7 | 4 | 320 | 9.6 | 1500 | 1.508 | 1.508 | 1.0395
420 | 1 | 3 | 320 | 0 | 1448 | 0 | 0 | 1.0395
421 | 1 | 3 | 320 | 0 | 1424 | 0 | 0 | 1.0395
422 | 1 | 3 | 320 | 0 | 1399 | 0 | 0 | 1.0395
423 | 1 | 3 | 320 | 0 | 1355 | 0 | 0 | 1.0395
428 | 1 | 2 | 320 | 0 | 970 | 0 | 0 | 1.0395
429 | 3 | 2 | 320 | 3.2 | 846 | 0.2835 | 0.2835 | 1.0396
430 | 3 | 2 | 320 | 3.2 | 898 | 0.30092 | 0.30092 | 1.0397
431 | 3 | 2 | 320 | 3.2 | 898 | 0.30092 | 0.30092 | 1.0398
432 | 4 | 2 | 320 | 6.4 | 822 | 0.55091 | 0.55091 | 1.0399
433 | 4 | 2 | 320 | 6.4 | 829 | 0.5556 | 0.5556 | 1.0401
434 | 4 | 2 | 320 | 6.4 | 830 | 0.55627 | 0.55627 | 1.0402
435 | 4 | 2 | 320 | 6.4 | 831 | 0.55694 | 0.55694 | 1.0404
435 | 4 | 2 | 320 | 6.4 | 832 | 0.55761 | 0.55761 | 1.0405
436 | 4 | 2 | 320 | 6.4 | 832 | 0.55761 | 0.55761 | 1.0407
437 | 4 | 2 | 320 | 6.4 | 830 | 0.55627 | 0.55627 | 1.0409
438 | 4 | 2 | 320 | 6.4 | 827 | 0.55426 | 0.55426 | 1.041
439 | 4 | 2 | 320 | 6.4 | 827 | 0.55426 | 0.55426 | 1.0412
440 | 5 | 2 | 320 | 9.6 | 831 | 0.83541 | 0.83541 | 1.0414
441 | 5 | 2 | 320 | 9.6 | 829 | 0.8334 | 0.8334 | 1.0416
442 | 5 | 2 | 320 | 9.6 | 829 | 0.8334 | 0.8334 | 1.0419
443 | 5 | 2 | 320 | 9.6 | 830 | 0.83441 | 0.83441 | 1.0421
444 | 5 | 2 | 320 | 9.6 | 832 | 0.83642 | 0.83642 | 1.0423
445 | 5 | 2 | 320 | 9.6 | 831 | 0.83541 | 0.83541 | 1.0426
446 | 5 | 2 | 320 | 9.6 | 834 | 0.83843 | 0.83843 | 1.0428
447 | 4 | 2 | 320 | 6.4 | 831 | 0.55694 | 0.55694 | 1.0429
447 | 4 | 2 | 320 | 6.4 | 831 | 0.55694 | 0.55694 | 1.0431
448 | 4 | 2 | 320 | 6.4 | 831 | 0.55694 | 0.55694 | 1.0433
449 | 19 | 2 | 320 | 54.4 | 922 | 5.2524 | 5.2524 | 1.0447
450 | 26 | 3 | 320 | 73.6 | 1143 | 8.8095 | 8.8095 | 1.0472
451 | 35 | 3 | 320 | 102.4 | 1483 | 15.9027 | 15.9027 | 1.0516
452 | 6 | 4 | 320 | 6.4 | 1684 | 1.1286 | 1.1286 | 1.0519
453 | 70 | 4 | 320 | 211.2 | 1526 | 33.7503 | 33.7503 | 1.0613
454 | 64 | 4 | 320 | 192 | 1717 | 34.5223 | 34.5223 | 1.0709
455 | 14 | 4 | 320 | 32 | 1964 | 6.5814 | 6.5814 | 1.0727
456 | 83 | 5 | 320 | 249.6 | 2077 | 54.2887 | 54.2887 | 1.0878
457 | 9 | 6 | 320 | 9.6 | 2608 | 2.6218 | 2.6218 | 1.0885
458 | 44 | 4 | 320 | 128 | 1769 | 23.7119 | 23.7119 | 1.0951
459 | 53 | 4 | 320 | 156.8 | 1882 | 30.9025 | 30.9025 | 1.1037
459 | 29 | 5 | 320 | 76.8 | 2028 | 16.3101 | 16.3101 | 1.1082
460 | 76 | 4 | 320 | 230.4 | 1530 | 36.915 | 36.915 | 1.1184
461 | 59 | 4 | 320 | 176 | 1587 | 29.2495 | 29.2495 | 1.1266
462 | 18 | 4 | 320 | 44.8 | 1654 | 7.7597 | 7.7597 | 1.1287
463 | 65 | 3 | 320 | 198.4 | 1417 | 29.4402 | 29.4402 | 1.1369
464 | 54 | 3 | 320 | 163.2 | 1308 | 22.3541 | 22.3541 | 1.1431
465 | 26 | 3 | 320 | 73.6 | 1313 | 10.1198 | 10.1198 | 1.1459
466 | 29 | 3 | 320 | 83.2 | 1335 | 11.6314 | 11.6314 | 1.1492
467 | 9 | 3 | 320 | 19.2 | 1324 | 2.6621 | 2.6621 | 1.1499
468 | 32 | 3 | 320 | 92.8 | 1353 | 13.1484 | 13.1484 | 1.1535
469 | 10 | 3 | 320 | 22.4 | 1354 | 3.1761 | 3.1761 | 1.1544
470 | 12 | 3 | 320 | 28.8 | 1336 | 4.0293 | 4.0293 | 1.1555
471 | 3 | 3 | 320 | 0 | 1325 | 0 | 0 | 1.1555
471 | 23 | 3 | 320 | 64 | 1345 | 9.0143 | 9.0143 | 1.1581
472 | 12 | 3 | 320 | 28.8 | 1335 | 4.0263 | 4.0263 | 1.1592
473 | 13 | 3 | 320 | 32 | 1322 | 4.4301 | 4.4301 | 1.1604
474 | 12 | 3 | 320 | 28.8 | 1328 | 4.0052 | 4.0052 | 1.1615
475 | 13 | 3 | 320 | 32 | 1329 | 4.4535 | 4.4535 | 1.1628
476 | 14 | 3 | 320 | 35.2 | 1322 | 4.8731 | 4.8731 | 1.1641
477 | 17 | 3 | 320 | 44.8 | 1321 | 6.1974 | 6.1974 | 1.1658
478 | 16 | 3 | 320 | 41.6 | 1321 | 5.7547 | 5.7547 | 1.1674
479 | 12 | 3 | 320 | 28.8 | 1331 | 4.0142 | 4.0142 | 1.1685
480 | 13 | 3 | 320 | 32 | 1315 | 4.4066 | 4.4066 | 1.1698
481 | 12 | 3 | 320 | 28.8 | 1318 | 3.975 | 3.975 | 1.1709
482 | 12 | 3 | 320 | 28.8 | 1315 | 3.9659 | 3.9659 | 1.172
483 | 9 | 3 | 320 | 19.2 | 1309 | 2.6319 | 2.6319 | 1.1727
483 | 9 | 3 | 320 | 19.2 | 1316 | 2.646 | 2.646 | 1.1734
484 | 21 | 3 | 320 | 57.6 | 1305 | 7.8716 | 7.8716 | 1.1756
485 | 20 | 3 | 320 | 54.4 | 1306 | 7.44 | 7.44 | 1.1777
486 | 8 | 3 | 320 | 16 | 1318 | 2.2083 | 2.2083 | 1.1783
487 | 8 | 3 | 320 | 16 | 1302 | 2.1815 | 2.1815 | 1.1789
488 | 13 | 3 | 320 | 32 | 1305 | 4.3731 | 4.3731 | 1.1801
489 | 13 | 3 | 320 | 32 | 1299 | 4.353 | 4.353 | 1.1813
490 | 14 | 3 | 320 | 35.2 | 1301 | 4.7957 | 4.7957 | 1.1827
491 | 12 | 3 | 320 | 28.8 | 1296 | 3.9086 | 3.9086 | 1.1837
492 | 9 | 3 | 320 | 19.2 | 1299 | 2.6118 | 2.6118 | 1.1845
493 | 1 | 3 | 320 | 0 | 1277 | 0 | 0 | 1.1845
494 | 1 | 3 | 320 | 0 | 1264 | 0 | 0 | 1.1845
495 | 1 | 3 | 320 | 0 | 1217 | 0 | 0 | 1.1845
495 | 1 | 3 | 320 | 0 | 1193 | 0 | 0 | 1.1845
496 | 1 | 3 | 320 | 0 | 1131 | 0 | 0 | 1.1845
497 | 1 | 3 | 320 | 0 | 1305 | 0 | 0 | 1.1845
498 | 1 | 3 | 320 | 0 | 1277 | 0 | 0 | 1.1845
499 | 1 | 3 | 320 | 0 | 1143 | 0 | 0 | 1.1845
500 | 1 | 3 | 320 | 0 | 1401 | 0 | 0 | 1.1845
501 | 1 | 3 | 320 | 0 | 1234 | 0 | 0 | 1.1845
502 | 1 | 3 | 320 | 0 | 1031 | 0 | 0 | 1.1845
503 | 1 | 3 | 320 | 0 | 1000 | 0 | 0 | 1.1845
504 | 5 | 2 | 320 | 9.6 | 865 | 0.86959 | 0.86959 | 1.1847
505 | 3 | 2 | 320 | 3.2 | 892 | 0.29891 | 0.29891 | 1.1848
506 | 3 | 2 | 320 | 3.2 | 896 | 0.30025 | 0.30025 | 1.1849
507 | 4 | 2 | 320 | 6.4 | 891 | 0.59715 | 0.59715 | 1.185
508 | 4 | 2 | 320 | 6.4 | 816 | 0.54689 | 0.54689 | 1.1852
508 | 4 | 2 | 320 | 6.4 | 827 | 0.55426 | 0.55426 | 1.1854
509 | 5 | 2 | 320 | 9.6 | 829 | 0.8334 | 0.8334 | 1.1856
510 | 5 | 2 | 320 | 9.6 | 831 | 0.83541 | 0.83541 | 1.1858
511 | 5 | 2 | 320 | 9.6 | 832 | 0.83642 | 0.83642 | 1.1861
512 | 9 | 2 | 320 | 22.4 | 831 | 1.9493 | 1.9493 | 1.1866
513 | 28 | 2 | 320 | 83.2 | 975 | 8.4949 | 8.4949 | 1.189
514 | 17 | 3 | 320 | 44.8 | 1045 | 4.9026 | 4.9026 | 1.1903
515 | 11 | 3 | 320 | 25.6 | 1375 | 3.6861 | 3.6861 | 1.1913
516 | 37 | 3 | 320 | 108.8 | 1293 | 14.7318 | 14.7318 | 1.1954
517 | 19 | 3 | 320 | 51.2 | 1387 | 7.4366 | 7.4366 | 1.1975
518 | 8 | 3 | 320 | 16 | 1359 | 2.277 | 2.277 | 1.1981
519 | 35 | 3 | 320 | 102.4 | 1281 | 13.7366 | 13.7366 | 1.2019
520 | 11 | 3 | 320 | 25.6 | 1386 | 3.7156 | 3.7156 | 1.203
521 | 1 | 3 | 320 | 0 | 1377 | 0 | 0 | 1.203
521 | 60 | 3 | 320 | 182.4 | 1489 | 28.4412 | 28.4412 | 1.2109
522 | 13 | 4 | 320 | 28.8 | 1844 | 5.5614 | 5.5614 | 1.2124
523 | 1 | 4 | 320 | 0 | 1938 | 0 | 0 | 1.2124
524 | 60 | 3 | 320 | 182.4 | 1310 | 25.0222 | 25.0222 | 1.2194
525 | 11 | 3 | 320 | 25.6 | 1444 | 3.8711 | 3.8711 | 1.2204
526 | 17 | 3 | 320 | 44.8 | 1465 | 6.873 | 6.873 | 1.2224
527 | 26 | 4 | 320 | 70.4 | 1517 | 11.1837 | 11.1837 | 1.2255
528 | 21 | 4 | 320 | 54.4 | 1585 | 9.0294 | 9.0294 | 1.228
529 | 15 | 4 | 320 | 35.2 | 1642 | 6.0526 | 6.0526 | 1.2297
530 | 49 | 3 | 320 | 147.2 | 1260 | 19.4226 | 19.4226 | 1.235
531 | 37 | 3 | 320 | 108.8 | 1216 | 13.8545 | 13.8545 | 1.2389
532 | 12 | 3 | 320 | 28.8 | 1254 | 3.782 | 3.782 | 1.2399
533 | 4 | 3 | 320 | 3.2 | 1235 | 0.41385 | 0.41385 | 1.2401
533 | 10 | 3 | 320 | 22.4 | 1239 | 2.9064 | 2.9064 | 1.2409
534 | 10 | 3 | 320 | 22.4 | 1233 | 2.8923 | 2.8923 | 1.2417
535 | 10 | 3 | 320 | 22.4 | 1237 | 2.9017 | 2.9017 | 1.2425
536 | 10 | 3 | 320 | 22.4 | 1236 | 2.8993 | 2.8993 | 1.2433
537 | 19 | 3 | 320 | 51.2 | 1232 | 6.6056 | 6.6056 | 1.2451
538 | 41 | 3 | 320 | 121.6 | 1268 | 16.1466 | 16.1466 | 1.2496
539 | 3 | 3 | 320 | 0 | 1285 | 0 | 0 | 1.2496
540 | 9 | 3 | 320 | 19.2 | 1289 | 2.5917 | 2.5917 | 1.2503
541 | 1 | 3 | 320 | 0 | 1270 | 0 | 0 | 1.2503
542 | 2 | 3 | 320 | 0 | 1256 | 0 | 0 | 1.2503
543 | 9 | 3 | 320 | 19.2 | 1238 | 2.4891 | 2.4891 | 1.251
544 | 13 | 3 | 320 | 32 | 1244 | 4.1687 | 4.1687 | 1.2522
545 | 13 | 3 | 320 | 32 | 1247 | 4.1787 | 4.1787 | 1.2533
545 | 1 | 3 | 320 | 0 | 1247 | 0 | 0 | 1.2533
546 | 1 | 3 | 320 | 0 | 1212 | 0 | 0 | 1.2533
547 | 1 | 3 | 320 | 0 | 1172 | 0 | 0 | 1.2533
548 | 1 | 3 | 320 | 0 | 1088 | 0 | 0 | 1.2533
549 | 1 | 3 | 320 | 0 | 1152 | 0 | 0 | 1.2533
550 | 1 | 3 | 320 | 0 | 1077 | 0 | 0 | 1.2533
551 | 1 | 3 | 320 | 0 | 1001 | 0 | 0 | 1.2533
552 | 5 | 2 | 320 | 9.6 | 852 | 0.85652 | 0.85652 | 1.2536
553 | 3 | 2 | 320 | 3.2 | 897 | 0.30059 | 0.30059 | 1.2537
554 | 4 | 2 | 320 | 6.4 | 894 | 0.59916 | 0.59916 | 1.2538
555 | 4 | 2 | 320 | 6.4 | 848 | 0.56834 | 0.56834 | 1.254
556 | 4 | 2 | 320 | 6.4 | 824 | 0.55225 | 0.55225 | 1.2541
557 | 4 | 2 | 320 | 6.4 | 826 | 0.55359 | 0.55359 | 1.2543
557 | 5 | 2 | 320 | 9.6 | 826 | 0.83039 | 0.83039 | 1.2545
558 | 5 | 2 | 320 | 9.6 | 829 | 0.8334 | 0.8334 | 1.2547
559 | 5 | 2 | 320 | 9.6 | 830 | 0.83441 | 0.83441 | 1.255
560 | 5 | 2 | 320 | 9.6 | 831 | 0.83541 | 0.83541 | 1.2552
561 | 5 | 2 | 320 | 9.6 | 831 | 0.83541 | 0.83541 | 1.2554
562 | 5 | 2 | 320 | 9.6 | 832 | 0.83642 | 0.83642 | 1.2557
563 | 5 | 2 | 320 | 9.6 | 832 | 0.83642 | 0.83642 | 1.2559
564 | 5 | 2 | 320 | 9.6 | 832 | 0.83642 | 0.83642 | 1.2561
565 | 5 | 2 | 320 | 9.6 | 830 | 0.83441 | 0.83441 | 1.2564
566 | 5 | 2 | 320 | 9.6 | 830 | 0.83441 | 0.83441 | 1.2566
567 | 5 | 2 | 320 | 9.6 | 828 | 0.8324 | 0.8324 | 1.2568
568 | 5 | 2 | 320 | 9.6 | 829 | 0.8334 | 0.8334 | 1.2571
569 | 5 | 2 | 320 | 9.6 | 826 | 0.83039 | 0.83039 | 1.2573
569 | 5 | 2 | 320 | 9.6 | 829 | 0.8334 | 0.8334 | 1.2575
570 | 22 | 2 | 320 | 64 | 903 | 6.052 | 6.052 | 1.2592
571 | 26 | 3 | 320 | 73.6 | 1112 | 8.5706 | 8.5706 | 1.2616
572 | 33 | 3 | 320 | 96 | 1443 | 14.5066 | 14.5066 | 1.2656
573 | 22 | 4 | 320 | 57.6 | 1588 | 9.5786 | 9.5786 | 1.2683
574 | 70 | 4 | 320 | 211.2 | 1700 | 37.5986 | 37.5986 | 1.2787
575 | 17 | 4 | 320 | 41.6 | 1552 | 6.761 | 6.761 | 1.2806
576 | 8 | 4 | 320 | 12.8 | 1637 | 2.1943 | 2.1943 | 1.2812
577 | 48 | 3 | 320 | 144 | 1150 | 17.3416 | 17.3416 | 1.286
578 | 3 | 3 | 320 | 0 | 1243 | 0 | 0 | 1.286
579 | 5 | 3 | 320 | 6.4 | 1222 | 0.81899 | 0.81899 | 1.2863
580 | 14 | 3 | 320 | 35.2 | 1226 | 4.5192 | 4.5192 | 1.2875
581 | 12 | 3 | 320 | 28.8 | 1252 | 3.7759 | 3.7759 | 1.2886
582 | 11 | 3 | 320 | 25.6 | 1274 | 3.4154 | 3.4154 | 1.2895
582 | 1 | 3 | 320 | 0 | 1265 | 0 | 0 | 1.2895
583 | 3 | 3 | 320 | 0 | 1224 | 0 | 0 | 1.2895
584 | 8 | 3 | 320 | 16 | 1217 | 2.0391 | 2.0391 | 1.2901
585 | 2 | 3 | 320 | 0 | 1204 | 0 | 0 | 1.2901
586 | 5 | 3 | 320 | 6.4 | 1198 | 0.80291 | 0.80291 | 1.2903
587 | 18 | 3 | 320 | 48 | 1205 | 6.057 | 6.057 | 1.292
588 | 9 | 3 | 320 | 19.2 | 1233 | 2.4791 | 2.4791 | 1.2927
589 | 5 | 3 | 320 | 6.4 | 1223 | 0.81966 | 0.81966 | 1.2929
590 | 1 | 3 | 320 | 0 | 1206 | 0 | 0 | 1.2929
591 | 1 | 3 | 320 | 0 | 1177 | 0 | 0 | 1.2929
592 | 7 | 3 | 320 | 12.8 | 1164 | 1.5602 | 1.5602 | 1.2933
593 | 7 | 3 | 320 | 12.8 | 1157 | 1.5509 | 1.5509 | 1.2938
594 | 37 | 3 | 320 | 108.8 | 1205 | 13.7292 | 13.7292 | 1.2976
594 | 1 | 3 | 320 | 0 | 1244 | 0 | 0 | 1.2976
595 | 28 | 3 | 320 | 80 | 1263 | 10.5809 | 10.5809 | 1.3005
596 | 20 | 3 | 320 | 54.4 | 1317 | 7.5026 | 7.5026 | 1.3026
597 | 12 | 3 | 320 | 28.8 | 1374 | 4.1439 | 4.1439 | 1.3038
598 | 13 | 3 | 320 | 32 | 1414 | 4.7384 | 4.7384 | 1.3051
599 | 17 | 3 | 320 | 44.8 | 1452 | 6.812 | 6.812 | 1.307
600 | 15 | 3 | 320 | 38.4 | 1474 | 5.9273 | 5.9273 | 1.3086
601 | 8 | 3 | 320 | 16 | 1494 | 2.5032 | 2.5032 | 1.3093
602 | 10 | 4 | 320 | 19.2 | 1504 | 3.024 | 3.024 | 1.3101
603 | 22 | 4 | 320 | 57.6 | 1531 | 9.2348 | 9.2348 | 1.3127
604 | 12 | 4 | 320 | 25.6 | 1570 | 4.2089 | 4.2089 | 1.3139
605 | 4 | 4 | 320 | 0 | 1577 | 0 | 0 | 1.3139
606 | 9 | 4 | 320 | 16 | 1570 | 2.6306 | 2.6306 | 1.3146
606 | 6 | 4 | 320 | 6.4 | 1570 | 1.0522 | 1.0522 | 1.3149
607 | 9 | 4 | 320 | 16 | 1568 | 2.6272 | 2.6272 | 1.3156
608 | 22 | 4 | 320 | 57.6 | 1588 | 9.5786 | 9.5786 | 1.3183
609 | 38 | 4 | 320 | 108.8 | 1659 | 18.9018 | 18.9018 | 1.3235
610 | 18 | 4 | 320 | 44.8 | 1579 | 7.4078 | 7.4078 | 1.3256
611 | 61 | 3 | 320 | 185.6 | 1241 | 24.1201 | 24.1201 | 1.3323
612 | 24 | 3 | 320 | 67.2 | 1325 | 9.3242 | 9.3242 | 1.3349
613 | 6 | 3 | 320 | 9.6 | 1338 | 1.3451 | 1.3451 | 1.3353
614 | 1 | 3 | 320 | 0 | 1313 | 0 | 0 | 1.3353
615 | 1 | 3 | 320 | 0 | 1215 | 0 | 0 | 1.3353
616 | 1 | 3 | 320 | 0 | 1110 | 0 | 0 | 1.3353
617 | 1 | 3 | 320 | 0 | 1354 | 0 | 0 | 1.3353
618 | 1 | 3 | 320 | 0 | 1123 | 0 | 0 | 1.3353
618 | 1 | 2 | 320 | 0 | 964 | 0 | 0 | 1.3353
619 | 3 | 2 | 320 | 3.2 | 901 | 0.30193 | 0.30193 | 1.3353
620 | 3 | 2 | 320 | 3.2 | 883 | 0.2959 | 0.2959 | 1.3354
621 | 4 | 2 | 320 | 6.4 | 894 | 0.59916 | 0.59916 | 1.3356
622 | 3 | 2 | 320 | 3.2 | 875 | 0.29322 | 0.29322 | 1.3357
623 | 4 | 2 | 320 | 6.4 | 820 | 0.54957 | 0.54957 | 1.3358
624 | 5 | 2 | 320 | 9.6 | 827 | 0.83139 | 0.83139 | 1.3361
625 | 5 | 2 | 320 | 9.6 | 829 | 0.8334 | 0.8334 | 1.3363
626 | 5 | 2 | 320 | 9.6 | 831 | 0.83541 | 0.83541 | 1.3365
627 | 5 | 2 | 320 | 9.6 | 830 | 0.83441 | 0.83441 | 1.3368
628 | 5 | 2 | 320 | 9.6 | 831 | 0.83541 | 0.83541 | 1.337
629 | 5 | 2 | 320 | 9.6 | 832 | 0.83642 | 0.83642 | 1.3372
630 | 5 | 2 | 320 | 9.6 | 833 | 0.83742 | 0.83742 | 1.3375
630 | 5 | 2 | 320 | 9.6 | 831 | 0.83541 | 0.83541 | 1.3377
631 | 5 | 2 | 320 | 9.6 | 831 | 0.83541 | 0.83541 | 1.3379
632 | 5 | 2 | 320 | 9.6 | 829 | 0.8334 | 0.8334 | 1.3381
633 | 5 | 2 | 320 | 9.6 | 829 | 0.8334 | 0.8334 | 1.3384
634 | 5 | 2 | 320 | 9.6 | 829 | 0.8334 | 0.8334 | 1.3386
635 | 5 | 2 | 320 | 9.6 | 827 | 0.83139 | 0.83139 | 1.3388
636 | 5 | 2 | 320 | 9.6 | 828 | 0.8324 | 0.8324 | 1.3391
637 | 5 | 2 | 320 | 9.6 | 830 | 0.83441 | 0.83441 | 1.3393
638 | 5 | 2 | 320 | 9.6 | 832 | 0.83642 | 0.83642 | 1.3395
639 | 5 | 2 | 320 | 9.6 | 832 | 0.83642 | 0.83642 | 1.3398
640 | 5 | 2 | 320 | 9.6 | 831 | 0.83541 | 0.83541 | 1.34
641 | 5 | 2 | 320 | 9.6 | 832 | 0.83642 | 0.83642 | 1.3402
642 | 5 | 2 | 320 | 9.6 | 830 | 0.83441 | 0.83441 | 1.3405
642 | 5 | 2 | 320 | 9.6 | 830 | 0.83441 | 0.83441 | 1.3407
643 | 5 | 2 | 320 | 9.6 | 832 | 0.83642 | 0.83642 | 1.3409
644 | 5 | 2 | 320 | 9.6 | 832 | 0.83642 | 0.83642 | 1.3412
646 | 5 | 2 | 320 | 9.6 | 829 | 0.8334 | 0.8334 | 1.3414
646 | 5 | 2 | 320 | 9.6 | 831 | 0.83541 | 0.83541 | 1.3416
647 | 20 | 2 | 320 | 57.6 | 829 | 5.0004 | 5.0004 | 1.343
648 | 16 | 3 | 320 | 41.6 | 1141 | 4.9706 | 4.9706 | 1.3444
649 | 34 | 3 | 320 | 99.2 | 1320 | 13.7124 | 13.7124 | 1.3482
650 | 20 | 4 | 320 | 51.2 | 1571 | 8.4232 | 8.4232 | 1.3505
651 | 1 | 4 | 320 | 0 | 1616 | 0 | 0 | 1.3505
652 | 61 | 3 | 320 | 185.6 | 1102 | 21.4185 | 21.4185 | 1.3565
653 | 28 | 4 | 320 | 76.8 | 1768 | 14.2191 | 14.2191 | 1.3604
654 | 14 | 4 | 320 | 32 | 1626 | 5.4488 | 5.4488 | 1.362
655 | 56 | 4 | 320 | 166.4 | 1827 | 31.8361 | 31.8361 | 1.3708
656 | 36 | 3 | 320 | 105.6 | 1338 | 14.7961 | 14.7961 | 1.3749
657 | 30 | 3 | 320 | 86.4 | 1440 | 13.0288 | 13.0288 | 1.3785
658 | 27 | 4 | 320 | 73.6 | 1527 | 11.7692 | 11.7692 | 1.3818
658 | 20 | 4 | 320 | 51.2 | 1600 | 8.5786 | 8.5786 | 1.3842
659 | 18 | 4 | 320 | 44.8 | 1645 | 7.7174 | 7.7174 | 1.3863
660 | 63 | 3 | 320 | 192 | 1215 | 24.429 | 24.429 | 1.3931
661 | 30 | 3 | 320 | 86.4 | 1250 | 11.3097 | 11.3097 | 1.3963
662 | 22 | 3 | 320 | 60.8 | 1303 | 8.2962 | 8.2962 | 1.3986
663 | 1 | 3 | 320 | 0 | 1288 | 0 | 0 | 1.3986
664 | 26 | 3 | 320 | 73.6 | 1296 | 9.9888 | 9.9888 | 1.4013
665 | 11 | 3 | 320 | 25.6 | 1318 | 3.5333 | 3.5333 | 1.4023
666 | 7 | 3 | 320 | 12.8 | 1325 | 1.776 | 1.776 | 1.4028
667 | 8 | 3 | 320 | 16 | 1324 | 2.2184 | 2.2184 | 1.4034
668 | 7 | 3 | 320 | 12.8 | 1315 | 1.7626 | 1.7626 | 1.4039
669 | 8 | 3 | 320 | 16 | 1313 | 2.2 | 2.2 | 1.4045
670 | 8 | 3 | 320 | 16 | 1308 | 2.1916 | 2.1916 | 1.4051
670 | 1 | 3 | 320 | 0 | 1280 | 0 | 0 | 1.4051
671 | 1 | 3 | 320 | 0 | 1236 | 0 | 0 | 1.4051
672 | 1 | 3 | 320 | 0 | 1188 | 0 | 0 | 1.4051
673 | 1 | 3 | 320 | 0 | 1096 | 0 | 0 | 1.4051
674 | 1 | 3 | 320 | 0 | 1242 | 0 | 0 | 1.4051
675 | 1 | 3 | 320 | 0 | 1220 | 0 | 0 | 1.4051
676 | 1 | 3 | 320 | 0 | 1044 | 0 | 0 | 1.4051
677 | 1 | 2 | 320 | 0 | 986 | 0 | 0 | 1.4051
678 | 1 | 2 | 320 | 0 | 934 | 0 | 0 | 1.4051
679 | 5 | 2 | 320 | 9.6 | 873 | 0.87764 | 0.87764 | 1.4054
680 | 3 | 2 | 320 | 3.2 | 897 | 0.30059 | 0.30059 | 1.4055
681 | 3 | 2 | 320 | 3.2 | 904 | 0.30293 | 0.30293 | 1.4055
682 | 4 | 2 | 320 | 6.4 | 900 | 0.60319 | 0.60319 | 1.4057
682 | 3 | 2 | 320 | 3.2 | 856 | 0.28685 | 0.28685 | 1.4058
683 | 5 | 2 | 320 | 9.6 | 827 | 0.83139 | 0.83139 | 1.406
684 | 5 | 2 | 320 | 9.6 | 831 | 0.83541 | 0.83541 | 1.4063
685 | 5 | 2 | 320 | 9.6 | 831 | 0.83541 | 0.83541 | 1.4065
686 | 5 | 2 | 320 | 9.6 | 830 | 0.83441 | 0.83441 | 1.4067
687 | 5 | 2 | 320 | 9.6 | 831 | 0.83541 | 0.83541 | 1.4069
688 | 5 | 2 | 320 | 9.6 | 831 | 0.83541 | 0.83541 | 1.4072
689 | 5 | 2 | 320 | 9.6 | 828 | 0.8324 | 0.8324 | 1.4074
690 | 5 | 2 | 320 | 9.6 | 827 | 0.83139 | 0.83139 | 1.4076
691 | 5 | 2 | 320 | 9.6 | 830 | 0.83441 | 0.83441 | 1.4079
692 | 5 | 2 | 320 | 9.6 | 830 | 0.83441 | 0.83441 | 1.4081
693 | 5 | 2 | 320 | 9.6 | 830 | 0.83441 | 0.83441 | 1.4083
694 | 5 | 2 | 320 | 9.6 | 828 | 0.8324 | 0.8324 | 1.4086
695 | 5 | 2 | 320 | 9.6 | 829 | 0.8334 | 0.8334 | 1.4088
695 | 18 | 2 | 320 | 51.2 | 833 | 4.4663 | 4.4663 | 1.41
696 | 18 | 3 | 320 | 48 | 1025 | 5.1522 | 5.1522 | 1.4115
697 | 14 | 3 | 320 | 35.2 | 1015 | 3.7414 | 3.7414 | 1.4125
698 | 17 | 3 | 320 | 44.8 | 1297 | 6.0848 | 6.0848 | 1.4142
699 | 24 | 3 | 320 | 67.2 | 1271 | 8.9442 | 8.9442 | 1.4167
700 | 1 | 4 | 320 | 0 | 1518 | 0 | 0 | 1.4167
701 | 56 | 3 | 320 | 169.6 | 1132 | 20.1049 | 20.1049 | 1.4223
702 | 33 | 4 | 320 | 92.8 | 1653 | 16.0638 | 16.0638 | 1.4267
703 | 5 | 4 | 320 | 3.2 | 1569 | 0.52578 | 0.52578 | 1.4269
704 | 40 | 4 | 320 | 115.2 | 1684 | 20.3153 | 20.3153 | 1.4325
705 | 1 | 4 | 320 | 0 | 1809 | 0 | 0 | 1.4325
706 | 31 | 3 | 320 | 89.6 | 1467 | 13.7647 | 13.7647 | 1.4363
707 | 4 | 3 | 320 | 3.2 | 1208 | 0.4048 | 0.4048 | 1.4365
707 | 8 | 3 | 320 | 16 | 1202 | 2.014 | 2.014 | 1.437
708 | 29 | 3 | 320 | 83.2 | 1249 | 10.8821 | 10.8821 | 1.44
709 | 39 | 3 | 320 | 115.2 | 1353 | 16.3222 | 16.3222 | 1.4446
710 | 21 | 3 | 320 | 57.6 | 1417 | 8.5471 | 8.5471 | 1.447
711 | 34 | 3 | 320 | 99.2 | 1495 | 15.5304 | 15.5304 | 1.4513
712 | 7 | 4 | 320 | 9.6 | 1563 | 1.5713 | 1.5713 | 1.4517
713 | 3 | 4 | 320 | 0 | 1565 | 0 | 0 | 1.4517
714 | 18 | 4 | 320 | 44.8 | 1582 | 7.4219 | 7.4219 | 1.4538
715 | 8 | 4 | 320 | 12.8 | 1625 | 2.1782 | 2.1782 | 1.4544
716 | 12 | 4 | 320 | 25.6 | 1625 | 4.3563 | 4.3563 | 1.4556
717 | 18 | 4 | 320 | 44.8 | 1652 | 7.7503 | 7.7503 | 1.4577
718 | 1 | 4 | 320 | 0 | 1558 | 0 | 0 | 1.4577
719 | 1 | 3 | 320 | 0 | 1140 | 0 | 0 | 1.4577
719 | 1 | 3 | 320 | 0 | 1088 | 0 | 0 | 1.4577
720 | 1 | 3 | 320 | 0 | 1012 | 0 | 0 | 1.4577
721 | 1 | 3 | 320 | 0 | 1243 | 0 | 0 | 1.4577
722 | 1 | 3 | 320 | 0 | 1185 | 0 | 0 | 1.4577
723 | 1 | 2 | 320 | 0 | 988 | 0 | 0 | 1.4577
724 | 3 | 2 | 320 | 3.2 | 869 | 0.2912 | 0.2912 | 1.4578
725 | 4 | 2 | 320 | 6.4 | 885 | 0.59313 | 0.59313 | 1.458
726 | 4 | 2 | 320 | 6.4 | 893 | 0.59849 | 0.59849 | 1.4581
727 | 5 | 2 | 320 | 9.6 | 893 | 0.89774 | 0.89774 | 1.4584
728 | 10 | 2 | 320 | 25.6 | 898 | 2.4074 | 2.4074 | 1.4591
729 | 5 | 2 | 320 | 9.6 | 974 | 0.97917 | 0.97917 | 1.4593
730 | 7 | 2 | 320 | 16 | 973 | 1.6303 | 1.6303 | 1.4598
731 | 22 | 2 | 320 | 64 | 990 | 6.635 | 6.635 | 1.4616
731 | 31 | 3 | 320 | 89.6 | 1320 | 12.3854 | 12.3854 | 1.4651
732 | 43 | 4 | 320 | 124.8 | 1585 | 20.7144 | 20.7144 | 1.4708
733 | 1 | 4 | 320 | 0 | 1648 | 0 | 0 | 1.4708
734 | 68 | 3 | 320 | 208 | 1342 | 29.2311 | 29.2311 | 1.4789
735 | 9 | 4 | 320 | 16 | 1656 | 2.7747 | 2.7747 | 1.4797
736 | 14 | 4 | 320 | 32 | 1700 | 5.6968 | 5.6968 | 1.4813
737 | 67 | 3 | 320 | 204.8 | 1191 | 25.5429 | 25.5429 | 1.4884
738 | 52 | 3 | 320 | 156.8 | 1401 | 23.0045 | 23.0045 | 1.4948
739 | 26 | 4 | 320 | 70.4 | 1517 | 11.1837 | 11.1837 | 1.4979
740 | 20 | 4 | 320 | 51.2 | 1581 | 8.4768 | 8.4768 | 1.5002
741 | 28 | 4 | 320 | 76.8 | 1635 | 13.1495 | 13.1495 | 1.5039
742 | 47 | 4 | 320 | 137.6 | 1694 | 24.4096 | 24.4096 | 1.5107
743 | 53 | 3 | 320 | 160 | 1298 | 21.7482 | 21.7482 | 1.5167
743 | 15 | 3 | 320 | 38.4 | 1322 | 5.3161 | 5.3161 | 1.5182
744 | 14 | 3 | 320 | 35.2 | 1343 | 4.9505 | 4.9505 | 1.5196
745 | 24 | 3 | 320 | 67.2 | 1359 | 9.5635 | 9.5635 | 1.5222
746 | 23 | 3 | 320 | 64 | 1383 | 9.269 | 9.269 | 1.5248
747 | 20 | 3 | 320 | 54.4 | 1404 | 7.9982 | 7.9982 | 1.527
748 | 5 | 3 | 320 | 6.4 | 1412 | 0.94633 | 0.94633 | 1.5273
749 | 9 | 3 | 320 | 19.2 | 1401 | 2.8169 | 2.8169 | 1.5281
750 | 9 | 3 | 320 | 19.2 | 1405 | 2.8249 | 2.8249 | 1.5289
751 | 8 | 3 | 320 | 16 | 1393 | 2.334 | 2.334 | 1.5295
752 | 7 | 3 | 320 | 12.8 | 1387 | 1.8592 | 1.8592 | 1.53
753 | 1 | 3 | 320 | 0 | 1381 | 0 | 0 | 1.53
754 | 1 | 3 | 320 | 0 | 1360 | 0 | 0 | 1.53
755 | 1 | 3 | 320 | 0 | 1326 | 0 | 0 | 1.53
755 | 1 | 3 | 320 | 0 | 1291 | 0 | 0 | 1.53
756 | 1 | 3 | 320 | 0 | 1231 | 0 | 0 | 1.53
757 | 1 | 3 | 320 | 0 | 1083 | 0 | 0 | 1.53
758 | 1 | 3 | 320 | 0 | 1419 | 0 | 0 | 1.53
759 | 1 | 3 | 320 | 0 | 1273 | 0 | 0 | 1.53
760 | 1 | 3 | 320 | 0 | 1147 | 0 | 0 | 1.53
761 | 1 | 3 | 320 | 0 | 1012 | 0 | 0 | 1.53
762 | 1 | 2 | 320 | 0 | 913 | 0 | 0 | 1.53
763 | 2 | 2 | 320 | 0 | 895 | 0 | 0 | 1.53
764 | 3 | 2 | 320 | 3.2 | 866 | 0.2902 | 0.2902 | 1.5301
765 | 4 | 2 | 320 | 6.4 | 894 | 0.59916 | 0.59916 | 1.5303
766 | 10 | 2 | 320 | 25.6 | 894 | 2.3967 | 2.3967 | 1.5309
767 | 11 | 2 | 320 | 28.8 | 965 | 2.9104 | 2.9104 | 1.5317
767 | 4 | 2 | 320 | 6.4 | 959 | 0.64273 | 0.64273 | 1.5319
768 | 13 | 2 | 320 | 35.2 | 838 | 3.089 | 3.089 | 1.5328
769 | 31 | 3 | 320 | 89.6 | 1181 | 11.0812 | 11.0812 | 1.5359
770 | 42 | 3 | 320 | 124.8 | 1440 | 18.8194 | 18.8194 | 1.5411
771 | 16 | 4 | 320 | 38.4 | 1692 | 6.8039 | 6.8039 | 1.543
772 | 32 | 3 | 320 | 92.8 | 1426 | 13.8579 | 13.8579 | 1.5468
773 | 70 | 4 | 320 | 211.2 | 1746 | 38.616 | 38.616 | 1.5575
774 | 5 | 4 | 320 | 3.2 | 1774 | 0.59447 | 0.59447 | 1.5577
775 | 24 | 4 | 320 | 64 | 1911 | 12.8076 | 12.8076 | 1.5613
776 | 63 | 3 | 320 | 192 | 1358 | 27.3042 | 27.3042 | 1.5689
777 | 47 | 3 | 320 | 140.8 | 1442 | 21.2616 | 21.2616 | 1.5748
778 | 2 | 4 | 320 | 0 | 1526 | 0 | 0 | 1.5748
779 | 23 | 4 | 320 | 60.8 | 1554 | 9.8943 | 9.8943 | 1.5775
779 | 36 | 4 | 320 | 102.4 | 1629 | 17.4683 | 17.4683 | 1.5824
780 | 49 | 4 | 320 | 144 | 1742 | 26.2687 | 26.2687 | 1.5897
781 | 54 | 3 | 320 | 163.2 | 1385 | 23.67 | 23.67 | 1.5962
782 | 24 | 3 | 320 | 67.2 | 1346 | 9.472 | 9.472 | 1.5989
783 | 20 | 3 | 320 | 54.4 | 1393 | 7.9356 | 7.9356 | 1.6011
784 | 19 | 3 | 320 | 51.2 | 1413 | 7.576 | 7.576 | 1.6032
785 | 17 | 3 | 320 | 44.8 | 1434 | 6.7275 | 6.7275 | 1.605
786 | 4 | 3 | 320 | 3.2 | 1438 | 0.48188 | 0.48188 | 1.6052
787 | 1 | 3 | 320 | 0 | 1412 | 0 | 0 | 1.6052
788 | 16 | 3 | 320 | 41.6 | 1405 | 6.1207 | 6.1207 | 1.6069
789 | 5 | 3 | 320 | 6.4 | 1423 | 0.9537 | 0.9537 | 1.6071
790 | 12 | 3 | 320 | 28.8 | 1409 | 4.2494 | 4.2494 | 1.6083
790 | 12 | 3 | 320 | 28.8 | 1414 | 4.2645 | 4.2645 | 1.6095
791 | 12 | 3 | 320 | 28.8 | 1419 | 4.2796 | 4.2796 | 1.6107
792 | 3 | 3 | 320 | 0 | 1403 | 0 | 0 | 1.6107
793 | 3 | 3 | 320 | 0 | 1394 | 0 | 0 | 1.6107
794 | 1 | 3 | 320 | 0 | 1373 | 0 | 0 | 1.6107
795 | 6 | 3 | 320 | 9.6 | 1364 | 1.3712 | 1.3712 | 1.6111
796 | 7 | 3 | 320 | 12.8 | 1355 | 1.8163 | 1.8163 | 1.6116
797 | 9 | 3 | 320 | 19.2 | 1348 | 2.7103 | 2.7103 | 1.6123
798 | 9 | 3 | 320 | 19.2 | 1354 | 2.7224 | 2.7224 | 1.6131
799 | 18 | 3 | 320 | 48 | 1361 | 6.8411 | 6.8411 | 1.615
800 | 18 | 3 | 320 | 48 | 1373 | 6.9015 | 6.9015 | 1.6169
801 | 11 | 3 | 320 | 25.6 | 1382 | 3.7049 | 3.7049 | 1.6179
802 | 12 | 3 | 320 | 28.8 | 1384 | 4.174 | 4.174 | 1.6191
803 | 20 | 3 | 320 | 54.4 | 1392 | 7.9299 | 7.9299 | 1.6213
804 | 29 | 3 | 320 | 83.2 | 1420 | 12.372 | 12.372 | 1.6247
804 | 40 | 3 | 320 | 118.4 | 1455 | 18.0403 | 18.0403 | 1.6297
805 | 51 | 4 | 320 | 150.4 | 1518 | 23.9083 | 23.9083 | 1.6364
806 | 31 | 4 | 320 | 86.4 | 1580 | 14.2955 | 14.2955 | 1.6404
807 | 1 | 4 | 320 | 0 | 1610 | 0 | 0 | 1.6404
808 | 61 | 3 | 320 | 185.6 | 1279 | 24.8586 | 24.8586 | 1.6473
809 | 42 | 3 | 320 | 124.8 | 1253 | 16.3755 | 16.3755 | 1.6518
810 | 23 | 3 | 320 | 64 | 1278 | 8.5652 | 8.5652 | 1.6542
811 | 17 | 3 | 320 | 44.8 | 1279 | 6.0004 | 6.0004 | 1.6559
812 | 17 | 3 | 320 | 44.8 | 1284 | 6.0238 | 6.0238 | 1.6575
813 | 8 | 3 | 320 | 16 | 1288 | 2.1581 | 2.1581 | 1.6581
814 | 9 | 3 | 320 | 19.2 | 1264 | 2.5414 | 2.5414 | 1.6588
815 | 12 | 3 | 320 | 28.8 | 1264 | 3.8121 | 3.8121 | 1.6599
816 | 11 | 3 | 320 | 25.6 | 1269 | 3.402 | 3.402 | 1.6608
816 | 1 | 3 | 320 | 0 | 1252 | 0 | 0 | 1.6608
817 | 1 | 3 | 320 | 0 | 1237 | 0 | 0 | 1.6608
818 | 5 | 3 | 320 | 6.4 | 1228 | 0.82301 | 0.82301 | 1.6611
819 | 1 | 3 | 320 | 0 | 1194 | 0 | 0 | 1.6611
820 | 1 | 3 | 320 | 0 | 1196 | 0 | 0 | 1.6611
821 | 9 | 3 | 320 | 19.2 | 1187 | 2.3866 | 2.3866 | 1.6617
822 | 6 | 3 | 320 | 9.6 | 1174 | 1.1802 | 1.1802 | 1.6621
823 | 3 | 3 | 320 | 0 | 1171 | 0 | 0 | 1.6621
824 | 1 | 3 | 320 | 0 | 1153 | 0 | 0 | 1.6621
825 | 1 | 3 | 320 | 0 | 1136 | 0 | 0 | 1.6621
826 | 1 | 3 | 320 | 0 | 1123 | 0 | 0 | 1.6621
827 | 13 | 3 | 320 | 32 | 1117 | 3.7431 | 3.7431 | 1.6631
828 | 7 | 3 | 320 | 12.8 | 1108 | 1.4852 | 1.4852 | 1.6635
828 | 10 | 3 | 320 | 22.4 | 1105 | 2.592 | 2.592 | 1.6642
829 | 11 | 3 | 320 | 25.6 | 1105 | 2.9623 | 2.9623 | 1.6651
830 | 11 | 3 | 320 | 25.6 | 1108 | 2.9704 | 2.9704 | 1.6659
831 | 11 | 3 | 320 | 25.6 | 1106 | 2.965 | 2.965 | 1.6667
832 | 5 | 3 | 320 | 6.4 | 1101 | 0.7379 | 0.7379 | 1.6669
833 | 1 | 3 | 320 | 0 | 1079 | 0 | 0 | 1.6669
834 | 2 | 3 | 320 | 0 | 1071 | 0 | 0 | 1.6669
835 | 1 | 3 | 320 | 0 | 1054 | 0 | 0 | 1.6669
836 | 1 | 3 | 320 | 0 | 1040 | 0 | 0 | 1.6669
837 | 1 | 2 | 320 | 0 | 980 | 0 | 0 | 1.6669
838 | 1 | 3 | 320 | 0 | 1050 | 0 | 0 | 1.6669
839 | 1 | 3 | 320 | 0 | 1240 | 0 | 0 | 1.6669
840 | 1 | 3 | 320 | 0 | 1167 | 0 | 0 | 1.6669
840 | 1 | 3 | 320 | 0 | 1084 | 0 | 0 | 1.6669
841 | 1 | 3 | 320 | 0 | 1222 | 0 | 0 | 1.6669
842 | 3 | 3 | 320 | 0 | 1350 | 0 | 0 | 1.6669
843 | 15 | 3 | 320 | 38.4 | 1356 | 5.4528 | 5.4528 | 1.6684
844 | 13 | 3 | 320 | 32 | 1426 | 4.7786 | 4.7786 | 1.6697
845 | 32 | 3 | 320 | 92.8 | 1477 | 14.3535 | 14.3535 | 1.6737
846 | 12 | 4 | 320 | 25.6 | 1554 | 4.166 | 4.166 | 1.6749
847 | 1 | 4 | 320 | 0 | 1531 | 0 | 0 | 1.6749
848 | 44 | 4 | 320 | 128 | 1571 | 21.0579 | 21.0579 | 1.6807
849 | 7 | 4 | 320 | 9.6 | 1660 | 1.6688 | 1.6688 | 1.6812
850 | 31 | 3 | 320 | 89.6 | 1282 | 12.0289 | 12.0289 | 1.6845
851 | 54 | 3 | 320 | 163.2 | 1202 | 20.5425 | 20.5425 | 1.6903
852 | 5 | 3 | 320 | 6.4 | 1248 | 0.83642 | 0.83642 | 1.6905
852 | 30 | 3 | 320 | 86.4 | 1273 | 11.5178 | 11.5178 | 1.6937
853 | 17 | 3 | 320 | 44.8 | 1290 | 6.052 | 6.052 | 1.6954
854 | 16 | 3 | 320 | 41.6 | 1311 | 5.7112 | 5.7112 | 1.697
855 | 16 | 3 | 320 | 41.6 | 1324 | 5.7678 | 5.7678 | 1.6986
856 | 13 | 3 | 320 | 32 | 1333 | 4.4669 | 4.4669 | 1.6998
857 | 13 | 3 | 320 | 32 | 1341 | 4.4937 | 4.4937 | 1.701
858 | 20 | 3 | 320 | 54.4 | 1352 | 7.702 | 7.702 | 1.7032
859 | 22 | 3 | 320 | 60.8 | 1369 | 8.7164 | 8.7164 | 1.7056
860 | 22 | 3 | 320 | 60.8 | 1393 | 8.8692 | 8.8692 | 1.7081
861 | 18 | 3 | 320 | 48 | 1416 | 7.1176 | 7.1176 | 1.71
862 | 7 | 3 | 320 | 12.8 | 1424 | 1.9087 | 1.9087 | 1.7106
863 | 9 | 3 | 320 | 19.2 | 1420 | 2.8551 | 2.8551 | 1.7114
864 | 12 | 3 | 320 | 28.8 | 1420 | 4.2826 | 4.2826 | 1.7126
864 | 1 | 3 | 320 | 0 | 1410 | 0 | 0 | 1.7126
865 | 1 | 3 | 320 | 0 | 1377 | 0 | 0 | 1.7126
866 | 1 | 3 | 320 | 0 | 1336 | 0 | 0 | 1.7126
867 | 1 | 3 | 320 | 0 | 1302 | 0 | 0 | 1.7126
868 | 1 | 3 | 320 | 0 | 1265 | 0 | 0 | 1.7126
869 | 1 | 3 | 320 | 0 | 1233 | 0 | 0 | 1.7126
870 | 6 | 3 | 320 | 9.6 | 1212 | 1.2184 | 1.2184 | 1.7129
871 | 27 | 3 | 320 | 76.8 | 1225 | 9.852 | 9.852 | 1.7156
872 | 1 | 3 | 320 | 0 | 1219 | 0 | 0 | 1.7156
873 | 43 | 3 | 320 | 128 | 1226 | 16.4335 | 16.4335 | 1.7202
874 | 19 | 3 | 320 | 51.2 | 1272 | 6.82 | 6.82 | 1.7221
875 | 15 | 3 | 320 | 38.4 | 1295 | 5.2075 | 5.2075 | 1.7235
876 | 25 | 3 | 320 | 70.4 | 1316 | 9.7019 | 9.7019 | 1.7262
876 | 25 | 3 | 320 | 70.4 | 1334 | 9.8346 | 9.8346 | 1.729
877 | 24 | 3 | 320 | 67.2 | 1361 | 9.5776 | 9.5776 | 1.7316
878 | 19 | 3 | 320 | 51.2 | 1389 | 7.4473 | 7.4473 | 1.7337
879 | 19 | 3 | 320 | 51.2 | 1404 | 7.5278 | 7.5278 | 1.7358
880 | 18 | 3 | 320 | 48 | 1421 | 7.1427 | 7.1427 | 1.7378
881 | 16 | 3 | 320 | 41.6 | 1437 | 6.2601 | 6.2601 | 1.7395
882 | 2 | 3 | 320 | 0 | 1433 | 0 | 0 | 1.7395
883 | 7 | 3 | 320 | 12.8 | 1425 | 1.9101 | 1.9101 | 1.74
884 | 8 | 3 | 320 | 16 | 1426 | 2.3893 | 2.3893 | 1.7407
885 | 8 | 3 | 320 | 16 | 1424 | 2.3859 | 2.3859 | 1.7414
886 | 8 | 3 | 320 | 16 | 1419 | 2.3776 | 2.3776 | 1.742
887 | 3 | 3 | 320 | 0 | 1408 | 0 | 0 | 1.742
888 | 3 | 3 | 320 | 0 | 1391 | 0 | 0 | 1.742
889 | 1 | 3 | 320 | 0 | 1380 | 0 | 0 | 1.742
889 | 1 | 3 | 320 | 0 | 1351 | 0 | 0 | 1.742
890 | 1 | 3 | 320 | 0 | 1317 | 0 | 0 | 1.742
891 | 18 | 3 | 320 | 48 | 1328 | 6.6753 | 6.6753 | 1.7439
892 | 23 | 3 | 320 | 64 | 1334 | 8.9406 | 8.9406 | 1.7464
893 | 14 | 3 | 320 | 35.2 | 1356 | 4.9984 | 4.9984 | 1.7478
894 | 10 | 3 | 320 | 22.4 | 1360 | 3.1902 | 3.1902 | 1.7486
895 | 14 | 3 | 320 | 35.2 | 1372 | 5.0574 | 5.0574 | 1.75
896 | 11 | 3 | 320 | 25.6 | 1372 | 3.6781 | 3.6781 | 1.7511
897 | 20 | 3 | 320 | 54.4 | 1376 | 7.8387 | 7.8387 | 1.7532
898 | 9 | 3 | 320 | 19.2 | 1379 | 2.7726 | 2.7726 | 1.754
899 | 2 | 3 | 320 | 0 | 1373 | 0 | 0 | 1.754
900 | 7 | 3 | 320 | 12.8 | 1363 | 1.827 | 1.827 | 1.7545
901 | 6 | 3 | 320 | 9.6 | 1374 | 1.3813 | 1.3813 | 1.7549
901 | 5 | 3 | 320 | 6.4 | 1351 | 0.90545 | 0.90545 | 1.7552
902 | 4 | 3 | 320 | 3.2 | 1342 | 0.44971 | 0.44971 | 1.7553
903 | 4 | 3 | 320 | 3.2 | 1331 | 0.44602 | 0.44602 | 1.7554
904 | 1 | 3 | 320 | 0 | 1311 | 0 | 0 | 1.7554
905 | 13 | 3 | 320 | 32 | 1313 | 4.3999 | 4.3999 | 1.7566
906 | 8 | 3 | 320 | 16 | 1314 | 2.2016 | 2.2016 | 1.7572
907 | 8 | 3 | 320 | 16 | 1310 | 2.1949 | 2.1949 | 1.7578
908 | 8 | 3 | 320 | 16 | 1310 | 2.1949 | 2.1949 | 1.7585
909 | 2 | 3 | 320 | 0 | 1304 | 0 | 0 | 1.7585
910 | 1 | 3 | 320 | 0 | 1282 | 0 | 0 | 1.7585
911 | 3 | 3 | 320 | 0 | 1268 | 0 | 0 | 1.7585
912 | 14 | 3 | 320 | 35.2 | 1262 | 4.6519 | 4.6519 | 1.7598
913 | 14 | 3 | 320 | 35.2 | 1271 | 4.6851 | 4.6851 | 1.7611
913 | 9 | 3 | 320 | 19.2 | 1275 | 2.5635 | 2.5635 | 1.7618
914 | 1 | 3 | 320 | 0 | 1276 | 0 | 0 | 1.7618
915 | 1 | 3 | 320 | 0 | 1243 | 0 | 0 | 1.7618
916 | 1 | 3 | 320 | 0 | 1212 | 0 | 0 | 1.7618
917 | 1 | 3 | 320 | 0 | 1175 | 0 | 0 | 1.7618
918 | 1 | 3 | 320 | 0 | 1142 | 0 | 0 | 1.7618
919 | 1 | 3 | 320 | 0 | 1106 | 0 | 0 | 1.7618
920 | 17 | 3 | 320 | 44.8 | 1077 | 5.0527 | 5.0527 | 1.7632
921 | 1 | 3 | 320 | 0 | 1072 | 0 | 0 | 1.7632
922 | 50 | 3 | 320 | 150.4 | 1112 | 17.5138 | 17.5138 | 1.768
923 | 37 | 3 | 320 | 108.8 | 1133 | 12.9088 | 12.9088 | 1.7716
924 | 4 | 3 | 320 | 3.2 | 1154 | 0.38671 | 0.38671 | 1.7717
925 | 22 | 3 | 320 | 60.8 | 1174 | 7.4748 | 7.4748 | 1.7738
926 | 12 | 3 | 320 | 28.8 | 1204 | 3.6312 | 3.6312 | 1.7748
927 | 14 | 3 | 320 | 35.2 | 1206 | 4.4455 | 4.4455 | 1.776
928 | 24 | 3 | 320 | 67.2 | 1230 | 8.6557 | 8.6557 | 1.7784
929 | 10 | 3 | 320 | 22.4 | 1245 | 2.9204 | 2.9204 | 1.7793
929 | 9 | 3 | 320 | 19.2 | 1251 | 2.5153 | 2.5153 | 1.78
930 | 9 | 3 | 320 | 19.2 | 1249 | 2.5113 | 2.5113 | 1.7807
931 | 10 | 3 | 320 | 22.4 | 1247 | 2.9251 | 2.9251 | 1.7815
932 | 11 | 3 | 320 | 25.6 | 1248 | 3.3457 | 3.3457 | 1.7824
933 | 10 | 3 | 320 | 22.4 | 1252 | 2.9368 | 2.9368 | 1.7832
934 | 7 | 3 | 320 | 12.8 | 1241 | 1.6635 | 1.6635 | 1.7837
935 | 4 | 3 | 320 | 3.2 | 1230 | 0.41218 | 0.41218 | 1.7838
936 | 3 | 3 | 320 | 0 | 1219 | 0 | 0 | 1.7838
937 | 3 | 3 | 320 | 0 | 1210 | 0 | 0 | 1.7838
938 | 3 | 3 | 320 | 0 | 1198 | 0 | 0 | 1.7838
939 | 7 | 3 | 320 | 12.8 | 1190 | 1.5951 | 1.5951 | 1.7842
940 | 15 | 3 | 320 | 38.4 | 1193 | 4.7973 | 4.7973 | 1.7856
941 | 20 | 3 | 320 | 54.4 | 1208 | 6.8817 | 6.8817 | 1.7875
941 | 9 | 3 | 320 | 19.2 | 1216 | 2.4449 | 2.4449 | 1.7882
942 | 3 | 3 | 320 | 0 | 1219 | 0 | 0 | 1.7882
943 | 10 | 3 | 320 | 22.4 | 1216 | 2.8524 | 2.8524 | 1.789
944 | 9 | 3 | 320 | 19.2 | 1223 | 2.459 | 2.459 | 1.7896
945 | 1 | 3 | 320 | 0 | 1196 | 0 | 0 | 1.7896
946 | 24 | 3 | 320 | 67.2 | 1202 | 8.4587 | 8.4587 | 1.792
947 | 23 | 3 | 320 | 64 | 1232 | 8.2569 | 8.2569 | 1.7943
948 | 10 | 3 | 320 | 22.4 | 1252 | 2.9368 | 2.9368 | 1.7951
949 | 1 | 3 | 320 | 0 | 1209 | 0 | 0 | 1.7951
950 | 1 | 3 | 320 | 0 | 1233 | 0 | 0 | 1.7951
951 | 1 | 3 | 320 | 0 | 1181 | 0 | 0 | 1.7951
952 | 1 | 3 | 320 | 0 | 1118 | 0 | 0 | 1.7951
953 | 1 | 3 | 320 | 0 | 1042 | 0 | 0 | 1.7951
954 | 1 | 3 | 320 | 0 | 1279 | 0 | 0 | 1.7951
955 | 1 | 3 | 320 | 0 | 1054 | 0 | 0 | 1.7951
956 | 1 | 2 | 320 | 0 | 983 | 0 | 0 | 1.7951
956 | 4 | 2 | 320 | 6.4 | 851 | 0.57035 | 0.57035 | 1.7953
957 | 4 | 2 | 320 | 6.4 | 900 | 0.60319 | 0.60319 | 1.7954
958 | 3 | 2 | 320 | 3.2 | 898 | 0.30092 | 0.30092 | 1.7955
959 | 5 | 2 | 320 | 9.6 | 817 | 0.82134 | 0.82134 | 1.7957
960 | 4 | 2 | 320 | 6.4 | 831 | 0.55694 | 0.55694 | 1.7959
961 | 18 | 2 | 320 | 51.2 | 851 | 4.5628 | 4.5628 | 1.7972
962 | 12 | 3 | 320 | 28.8 | 1228 | 3.7036 | 3.7036 | 1.7982
963 | 32 | 3 | 320 | 92.8 | 1304 | 12.6723 | 12.6723 | 1.8017
964 | 26 | 4 | 320 | 70.4 | 1555 | 11.4639 | 11.4639 | 1.8049
965 | 1 | 4 | 320 | 0 | 1786 | 0 | 0 | 1.8049
966 | 61 | 3 | 320 | 185.6 | 1274 | 24.7614 | 24.7614 | 1.8118
967 | 37 | 4 | 320 | 105.6 | 1701 | 18.8103 | 18.8103 | 1.817
968 | 17 | 4 | 320 | 41.6 | 1847 | 8.0462 | 8.0462 | 1.8192
968 | 70 | 3 | 320 | 214.4 | 1275 | 28.6262 | 28.6262 | 1.8272
969 | 18 | 3 | 320 | 48 | 1459 | 7.3337 | 7.3337 | 1.8292
970 | 9 | 3 | 320 | 19.2 | 1486 | 2.9878 | 2.9878 | 1.83
971 | 35 | 4 | 320 | 99.2 | 1521 | 15.8005 | 15.8005 | 1.8344
972 | 21 | 4 | 320 | 54.4 | 1622 | 9.2401 | 9.2401 | 1.837
973 | 34 | 4 | 320 | 96 | 1700 | 17.0903 | 17.0903 | 1.8417
974 | 72 | 3 | 320 | 220.8 | 1222 | 28.2552 | 28.2552 | 1.8496
975 | 60 | 3 | 320 | 182.4 | 1323 | 25.2705 | 25.2705 | 1.8566
976 | 2 | 3 | 320 | 0 | 1362 | 0 | 0 | 1.8566
977 | 44 | 3 | 320 | 131.2 | 1382 | 18.9876 | 18.9876 | 1.8619
978 | 17 | 3 | 320 | 44.8 | 1418 | 6.6525 | 6.6525 | 1.8637
979 | 1 | 3 | 320 | 0 | 1406 | 0 | 0 | 1.8637
980 | 3 | 3 | 320 | 0 | 1406 | 0 | 0 | 1.8637
980 | 2 | 3 | 320 | 0 | 1389 | 0 | 0 | 1.8637
981 | 4 | 3 | 320 | 3.2 | 1370 | 0.45909 | 0.45909 | 1.8639
982 | 8 | 3 | 320 | 16 | 1362 | 2.2821 | 2.2821 | 1.8645
983 | 1 | 3 | 320 | 0 | 1342 | 0 | 0 | 1.8645
984 | 6 | 3 | 320 | 9.6 | 1331 | 1.3381 | 1.3381 | 1.8649
985 | 1 | 3 | 320 | 0 | 1310 | 0 | 0 | 1.8649
986 | 1 | 3 | 320 | 0 | 1299 | 0 | 0 | 1.8649
987 | 1 | 3 | 320 | 0 | 1276 | 0 | 0 | 1.8649
988 | 1 | 3 | 320 | 0 | 1256 | 0 | 0 | 1.8649
989 | 1 | 3 | 320 | 0 | 1203 | 0 | 0 | 1.8649
990 | 1 | 3 | 320 | 0 | 1182 | 0 | 0 | 1.8649
991 | 1 | 3 | 320 | 0 | 1102 | 0 | 0 | 1.8649
991 | 8 | 3 | 320 | 16 | 1147 | 1.9218 | 1.9218 | 1.8654
992 | 31 | 4 | 320 | 86.4 | 1507 | 13.635 | 13.635 | 1.8692
993 | 1 | 4 | 320 | 0 | 1511 | 0 | 0 | 1.8692
994 | 68 | 4 | 320 | 204.8 | 1582 | 33.9285 | 33.9285 | 1.8786
995 | 1 | 4 | 320 | 0 | 1651 | 0 | 0 | 1.8786
996 | 1 | 3 | 320 | 0 | 1468 | 0 | 0 | 1.8786
997 | 21 | 3 | 320 | 57.6 | 1130 | 6.816 | 6.816 | 1.8805
998 | 1 | 3 | 320 | 0 | 1150 | 0 | 0 | 1.8805
999 | 18 | 3 | 320 | 48 | 1123 | 5.6448 | 5.6448 | 1.8821
1000 | 9 | 3 | 320 | 19.2 | 1135 | 2.2821 | 2.2821 | 1.8827
1001 | 7 | 3 | 320 | 12.8 | 1136 | 1.5227 | 1.5227 | 1.8831
1002 | 50 | 3 | 320 | 150.4 | 1155 | 18.1911 | 18.1911 | 1.8882
1003 | 4 | 3 | 320 | 3.2 | 1198 | 0.40145 | 0.40145 | 1.8883
1004 | 32 | 3 | 320 | 92.8 | 1273 | 12.371 | 12.371 | 1.8917
1004 | 28 | 3 | 320 | 80 | 1245 | 10.4301 | 10.4301 | 1.8946
1005 | 1 | 3 | 320 | 0 | 1233 | 0 | 0 | 1.8946
1006 | 9 | 3 | 320 | 19.2 | 1263 | 2.5394 | 2.5394 | 1.8953
1007 | 14 | 3 | 320 | 35.2 | 1253 | 4.6187 | 4.6187 | 1.8966
1008 | 20 | 3 | 320 | 54.4 | 1260 | 7.1779 | 7.1779 | 1.8986
1009 | 1 | 3 | 320 | 0 | 1255 | 0 | 0 | 1.8986
1010 | 1 | 3 | 320 | 0 | 1229 | 0 | 0 | 1.8986
1011 | 1 | 3 | 320 | 0 | 1203 | 0 | 0 | 1.8986
1012 | 1 | 3 | 320 | 0 | 1170 | 0 | 0 | 1.8986
1013 | 1 | 3 | 320 | 0 | 1151 | 0 | 0 | 1.8986
1014 | 1 | 3 | 320 | 0 | 1134 | 0 | 0 | 1.8986
1015 | 1 | 3 | 320 | 0 | 1114 | 0 | 0 | 1.8986
1016 | 2 | 3 | 320 | 0 | 1093 | 0 | 0 | 1.8986
1016 | 1 | 3 | 320 | 0 | 1092 | 0 | 0 | 1.8986
1017 | 1 | 3 | 320 | 0 | 1057 | 0 | 0 | 1.8986
1018 | 1 | 3 | 320 | 0 | 1026 | 0 | 0 | 1.8986
1019 | 1 | 2 | 320 | 0 | 960 | 0 | 0 | 1.8986
1020 | 1 | 3 | 320 | 0 | 1167 | 0 | 0 | 1.8986
1021 | 1 | 2 | 320 | 0 | 899 | 0 | 0 | 1.8986
1022 | 3 | 2 | 320 | 3.2 | 888 | 0.29757 | 0.29757 | 1.8987
1023 | 4 | 2 | 320 | 6.4 | 849 | 0.56901 | 0.56901 | 1.8989
1024 | 4 | 2 | 320 | 6.4 | 897 | 0.60118 | 0.60118 | 1.899
1025 | 4 | 2 | 320 | 6.4 | 898 | 0.60185 | 0.60185 | 1.8992
1026 | 5 | 2 | 320 | 9.6 | 818 | 0.82234 | 0.82234 | 1.8994
1027 | 4 | 2 | 320 | 6.4 | 830 | 0.55627 | 0.55627 | 1.8996
1028 | 4 | 2 | 320 | 6.4 | 830 | 0.55627 | 0.55627 | 1.8997
1028 | 4 | 2 | 320 | 6.4 | 829 | 0.5556 | 0.5556 | 1.8999
1029 | 4 | 2 | 320 | 6.4 | 830 | 0.55627 | 0.55627 | 1.9
1030 | 4 | 2 | 320 | 6.4 | 831 | 0.55694 | 0.55694 | 1.9002
1031 | 4 | 2 | 320 | 6.4 | 829 | 0.5556 | 0.5556 | 1.9003
1032 | 5 | 2 | 320 | 9.6 | 829 | 0.8334 | 0.8334 | 1.9006
1033 | 5 | 2 | 320 | 9.6 | 827 | 0.83139 | 0.83139 | 1.9008
1034 | 5 | 2 | 320 | 9.6 | 829 | 0.8334 | 0.8334 | 1.901
1035 | 5 | 2 | 320 | 9.6 | 828 | 0.8324 | 0.8324 | 1.9013
1036 | 5 | 2 | 320 | 9.6 | 830 | 0.83441 | 0.83441 | 1.9015
1037 | 5 | 2 | 320 | 9.6 | 831 | 0.83541 | 0.83541 | 1.9017
1038 | 5 | 2 | 320 | 9.6 | 830 | 0.83441 | 0.83441 | 1.902
1039 | 5 | 2 | 320 | 9.6 | 832 | 0.83642 | 0.83642 | 1.9022
1040 | 5 | 2 | 320 | 9.6 | 833 | 0.83742 | 0.83742 | 1.9024
1041 | 5 | 2 | 320 | 9.6 | 832 | 0.83642 | 0.83642 | 1.9027
1041 | 4 | 2 | 320 | 6.4 | 831 | 0.55694 | 0.55694 | 1.9028
1042 | 5 | 2 | 320 | 9.6 | 831 | 0.83541 | 0.83541 | 1.903
1043 | 5 | 2 | 320 | 9.6 | 832 | 0.83642 | 0.83642 | 1.9033
1044 | 5 | 2 | 320 | 9.6 | 829 | 0.8334 | 0.8334 | 1.9035
1045 | 4 | 2 | 320 | 6.4 | 830 | 0.55627 | 0.55627 | 1.9037
1046 | 4 | 2 | 320 | 6.4 | 830 | 0.55627 | 0.55627 | 1.9038
1047 | 5 | 2 | 320 | 9.6 | 828 | 0.8324 | 0.8324 | 1.9041
1048 | 5 | 2 | 320 | 9.6 | 830 | 0.83441 | 0.83441 | 1.9043
1049 | 5 | 2 | 320 | 9.6 | 827 | 0.83139 | 0.83139 | 1.9045
1050 | 5 | 2 | 320 | 9.6 | 831 | 0.83541 | 0.83541 | 1.9047
1051 | 5 | 2 | 320 | 9.6 | 831 | 0.83541 | 0.83541 | 1.905
1052 | 5 | 2 | 320 | 9.6 | 829 | 0.8334 | 0.8334 | 1.9052
1053 | 5 | 2 | 320 | 9.6 | 831 | 0.83541 | 0.83541 | 1.9054
1053 | 4 | 2 | 320 | 6.4 | 830 | 0.55627 | 0.55627 | 1.9056
1054 | 14 | 2 | 320 | 38.4 | 831 | 3.3416 | 3.3416 | 1.9065
1055 | 25 | 2 | 320 | 73.6 | 984 | 7.5841 | 7.5841 | 1.9086
1056 | 32 | 3 | 320 | 92.8 | 1312 | 12.75 | 12.75 | 1.9122
1057 | 22 | 3 | 320 | 60.8 | 1454 | 9.2576 | 9.2576 | 1.9147
1058 | 8 | 4 | 320 | 12.8 | 1679 | 2.2506 | 2.2506 | 1.9154
1059 | 54 | 3 | 320 | 163.2 | 1338 | 22.8668 | 22.8668 | 1.9217
1060 | 39 | 4 | 320 | 112 | 1805 | 21.1701 | 21.1701 | 1.9276
1061 | 24 | 4 | 320 | 64 | 1933 | 12.9551 | 12.9551 | 1.9312
1062 | 50 | 4 | 320 | 147.2 | 1530 | 23.5846 | 23.5846 | 1.9378
1063 | 65 | 3 | 320 | 198.4 | 1459 | 30.3128 | 30.3128 | 1.9462
1064 | 15 | 4 | 320 | 35.2 | 1582 | 5.8315 | 5.8315 | 1.9478
1065 | 5 | 4 | 320 | 3.2 | 1629 | 0.54588 | 0.54588 | 1.9479
1065 | 54 | 3 | 320 | 163.2 | 1207 | 20.6279 | 20.6279 | 1.9537
1066 | 30 | 3 | 320 | 86.4 | 1222 | 11.0564 | 11.0564 | 1.9567
1067 | 27 | 3 | 320 | 76.8 | 1259 | 10.1255 | 10.1255 | 1.9596
1068 | 21 | 3 | 320 | 57.6 | 1293 | 7.7992 | 7.7992 | 1.9617
1069 | 20 | 3 | 320 | 54.4 | 1315 | 7.4912 | 7.4912 | 1.9638
1070 | 19 | 3 | 320 | 51.2 | 1335 | 7.1578 | 7.1578 | 1.9658
1071 | 29 | 3 | 320 | 83.2 | 1359 | 11.8405 | 11.8405 | 1.9691
1072 | 22 | 3 | 320 | 60.8 | 1389 | 8.8437 | 8.8437 | 1.9715
1073 | 2 | 3 | 320 | 0 | 1392 | 0 | 0 | 1.9715
1074 | 1 | 3 | 320 | 0 | 1372 | 0 | 0 | 1.9715
1075 | 2 | 3 | 320 | 0 | 1357 | 0 | 0 | 1.9715
1076 | 11 | 3 | 320 | 25.6 | 1331 | 3.5682 | 3.5682 | 1.9725
1077 | 1 | 3 | 320 | 0 | 1300 | 0 | 0 | 1.9725
1077 | 1 | 3 | 320 | 0 | 1283 | 0 | 0 | 1.9725
1078 | 1 | 3 | 320 | 0 | 1245 | 0 | 0 | 1.9725
1079 | 1 | 3 | 320 | 0 | 1182 | 0 | 0 | 1.9725
1080 | 1 | 3 | 320 | 0 | 1070 | 0 | 0 | 1.9725
1081 | 1 | 3 | 320 | 0 | 1378 | 0 | 0 | 1.9725
1082 | 1 | 3 | 320 | 0 | 1257 | 0 | 0 | 1.9725
1083 | 1 | 3 | 320 | 0 | 1164 | 0 | 0 | 1.9725
1084 | 1 | 3 | 320 | 0 | 1007 | 0 | 0 | 1.9725
1085 | 1 | 2 | 320 | 0 | 894 | 0 | 0 | 1.9725
1086 | 1 | 2 | 320 | 0 | 902 | 0 | 0 | 1.9725
1087 | 1 | 2 | 320 | 0 | 912 | 0 | 0 | 1.9725
1088 | 1 | 2 | 320 | 0 | 934 | 0 | 0 | 1.9725
1089 | 13 | 2 | 320 | 35.2 | 878 | 3.2364 | 3.2364 | 1.9734
1089 | 1 | 3 | 320 | 0 | 1246 | 0 | 0 | 1.9734
1090 | 2 | 2 | 320 | 0 | 857 | 0 | 0 | 1.9734
1091 | 9 | 2 | 320 | 22.4 | 911 | 2.137 | 2.137 | 1.974
1092 | 4 | 3 | 320 | 3.2 | 1092 | 0.36593 | 0.36593 | 1.9741
1093 | 2 | 2 | 320 | 0 | 973 | 0 | 0 | 1.9741
1094 | 3 | 2 | 320 | 3.2 | 994 | 0.33309 | 0.33309 | 1.9742
1095 | 4 | 2 | 320 | 6.4 | 976 | 0.65412 | 0.65412 | 1.9744
1096 | 2 | 2 | 320 | 0 | 920 | 0 | 0 | 1.9744
1097 | 4 | 2 | 320 | 6.4 | 890 | 0.59648 | 0.59648 | 1.9746
1098 | 4 | 2 | 320 | 6.4 | 976 | 0.65412 | 0.65412 | 1.9747
1099 | 3 | 2 | 320 | 3.2 | 953 | 0.31935 | 0.31935 | 1.9748
1100 | 4 | 2 | 320 | 6.4 | 888 | 0.59514 | 0.59514 | 1.975
1101 | 5 | 2 | 320 | 9.6 | 899 | 0.90377 | 0.90377 | 1.9753
1101 | 4 | 2 | 320 | 6.4 | 891 | 0.59715 | 0.59715 | 1.9754
1102 | 5 | 2 | 320 | 9.6 | 828 | 0.8324 | 0.8324 | 1.9756
1103 | 5 | 2 | 320 | 9.6 | 826 | 0.83039 | 0.83039 | 1.9759
1104 | 18 | 2 | 320 | 51.2 | 928 | 4.9756 | 4.9756 | 1.9773
1105 | 11 | 3 | 320 | 25.6 | 1031 | 2.7639 | 2.7639 | 1.978
1106 | 21 | 3 | 320 | 57.6 | 1148 | 6.9246 | 6.9246 | 1.98
1107 | 26 | 3 | 320 | 73.6 | 1318 | 10.1583 | 10.1583 | 1.9828
1108 | 21 | 4 | 320 | 54.4 | 1561 | 8.8926 | 8.8926 | 1.9852
1109 | 61 | 3 | 320 | 185.6 | 1257 | 24.431 | 24.431 | 1.992
1110 | 17 | 4 | 320 | 41.6 | 1698 | 7.3971 | 7.3971 | 1.9941
1111 | 24 | 4 | 320 | 64 | 1564 | 10.482 | 10.482 | 1.997
1112 | 2 | 4 | 320 | 0 | 1685 | 0 | 0 | 1.997
1113 | 59 | 3 | 320 | 179.2 | 1176 | 22.0686 | 22.0686 | 2.0031
1113 | 73 | 3 | 320 | 224 | 1268 | 29.7438 | 29.7438 | 2.0114
1114 | 11 | 3 | 320 | 25.6 | 1465 | 3.9274 | 3.9274 | 2.0125
1115 | 17 | 3 | 320 | 44.8 | 1470 | 6.8964 | 6.8964 | 2.0144
1116 | 9 | 3 | 320 | 19.2 | 1495 | 3.0059 | 3.0059 | 2.0152
1117 | 15 | 4 | 320 | 35.2 | 1508 | 5.5587 | 5.5587 | 2.0168
1118 | 13 | 4 | 320 | 28.8 | 1526 | 4.6023 | 4.6023 | 2.0181
1119 | 7 | 4 | 320 | 9.6 | 1543 | 1.5512 | 1.5512 | 2.0185
1120 | 23 | 4 | 320 | 60.8 | 1594 | 10.1489 | 10.1489 | 2.0213
1121 | 21 | 4 | 320 | 54.4 | 1619 | 9.223 | 9.223 | 2.0239
1122 | 14 | 4 | 320 | 32 | 1648 | 5.5225 | 5.5225 | 2.0254
1123 | 36 | 3 | 320 | 105.6 | 1211 | 13.3917 | 13.3917 | 2.0291
1124 | 18 | 3 | 320 | 48 | 1212 | 6.0922 | 6.0922 | 2.0308
1125 | 6 | 3 | 320 | 9.6 | 1217 | 1.2235 | 1.2235 | 2.0312
1126 | 13 | 3 | 320 | 32 | 1218 | 4.0816 | 4.0816 | 2.0323
1126 | 15 | 3 | 320 | 38.4 | 1234 | 4.9622 | 4.9622 | 2.0337
1127 | 21 | 3 | 320 | 57.6 | 1245 | 7.5097 | 7.5097 | 2.0358
1128 | 17 | 3 | 320 | 44.8 | 1269 | 5.9534 | 5.9534 | 2.0374
1129 | 12 | 3 | 320 | 28.8 | 1282 | 3.8664 | 3.8664 | 2.0385
1130 | 14 | 3 | 320 | 35.2 | 1285 | 4.7367 | 4.7367 | 2.0398
1131 | 20 | 3 | 320 | 54.4 | 1301 | 7.4115 | 7.4115 | 2.0419
1132 | 15 | 3 | 320 | 38.4 | 1312 | 5.2759 | 5.2759 | 2.0433
1133 | 13 | 3 | 320 | 32 | 1326 | 4.4435 | 4.4435 | 2.0446
1134 | 12 | 3 | 320 | 28.8 | 1331 | 4.0142 | 4.0142 | 2.0457
1135 | 12 | 3 | 320 | 28.8 | 1339 | 4.0383 | 4.0383 | 2.0468
1136 | 11 | 3 | 320 | 25.6 | 1342 | 3.5977 | 3.5977 | 2.0478
1137 | 11 | 3 | 320 | 25.6 | 1345 | 3.6057 | 3.6057 | 2.0488
1138 | 5 | 3 | 320 | 6.4 | 1346 | 0.9021 | 0.9021 | 2.049
1138 | 2 | 3 | 320 | 0 | 1328 | 0 | 0 | 2.049
1139 | 2 | 3 | 320 | 0 | 1317 | 0 | 0 | 2.049
1140 | 6 | 3 | 320 | 9.6 | 1300 | 1.3069 | 1.3069 | 2.0494
1141 | 11 | 3 | 320 | 25.6 | 1290 | 3.4583 | 3.4583 | 2.0504
1142 | 3 | 3 | 320 | 0 | 1281 | 0 | 0 | 2.0504
1143 | 1 | 3 | 320 | 0 | 1268 | 0 | 0 | 2.0504
1144 | 1 | 3 | 320 | 0 | 1242 | 0 | 0 | 2.0504
1145 | 1 | 3 | 320 | 0 | 1204 | 0 | 0 | 2.0504
1146 | 1 | 3 | 320 | 0 | 1160 | 0 | 0 | 2.0504
1147 | 1 | 3 | 320 | 0 | 1058 | 0 | 0 | 2.0504
1148 | 1 | 3 | 320 | 0 | 1299 | 0 | 0 | 2.0504
1149 | 1 | 3 | 320 | 0 | 1173 | 0 | 0 | 2.0504
1150 | 1 | 3 | 320 | 0 | 1046 | 0 | 0 | 2.0504
1150 | 1 | 2 | 320 | 0 | 926 | 0 | 0 | 2.0504
1151 | 2 | 2 | 320 | 0 | 889 | 0 | 0 | 2.0504
1152 | 3 | 2 | 320 | 3.2 | 863 | 0.28919 | 0.28919 | 2.0504
1153 | 4 | 2 | 320 | 6.4 | 890 | 0.59648 | 0.59648 | 2.0506
1154 | 4 | 2 | 320 | 6.4 | 894 | 0.59916 | 0.59916 | 2.0508
1155 | 4 | 2 | 320 | 6.4 | 845 | 0.56632 | 0.56632 | 2.0509
1156 | 4 | 2 | 320 | 6.4 | 825 | 0.55292 | 0.55292 | 2.0511
1157 | 4 | 2 | 320 | 6.4 | 830 | 0.55627 | 0.55627 | 2.0512
1158 | 5 | 2 | 320 | 9.6 | 830 | 0.83441 | 0.83441 | 2.0515
1159 | 5 | 2 | 320 | 9.6 | 830 | 0.83441 | 0.83441 | 2.0517
1160 | 5 | 2 | 320 | 9.6 | 832 | 0.83642 | 0.83642 | 2.0519
1161 | 4 | 2 | 320 | 6.4 | 831 | 0.55694 | 0.55694 | 2.0521
1161 | 5 | 2 | 320 | 9.6 | 831 | 0.83541 | 0.83541 | 2.0523
1162 | 4 | 2 | 320 | 6.4 | 831 | 0.55694 | 0.55694 | 2.0525
1163 | 4 | 2 | 320 | 6.4 | 830 | 0.55627 | 0.55627 | 2.0526
1164 | 4 | 2 | 320 | 6.4 | 832 | 0.55761 | 0.55761 | 2.0528
1165 | 4 | 2 | 320 | 6.4 | 828 | 0.55493 | 0.55493 | 2.0529
1166 | 4 | 2 | 320 | 6.4 | 829 | 0.5556 | 0.5556 | 2.0531
1167 | 4 | 2 | 320 | 6.4 | 829 | 0.5556 | 0.5556 | 2.0533
1168 | 4 | 2 | 320 | 6.4 | 830 | 0.55627 | 0.55627 | 2.0534
1169 | 4 | 2 | 320 | 6.4 | 830 | 0.55627 | 0.55627 | 2.0536
1170 | 8 | 2 | 320 | 19.2 | 830 | 1.6688 | 1.6688 | 2.054
1171 | 23 | 2 | 320 | 67.2 | 977 | 6.8753 | 6.8753 | 2.0559
1172 | 29 | 3 | 320 | 83.2 | 1267 | 11.039 | 11.039 | 2.059
1173 | 42 | 3 | 320 | 124.8 | 1492 | 19.499 | 19.499 | 2.0644
1174 | 17 | 4 | 320 | 41.6 | 1804 | 7.8588 | 7.8588 | 2.0666
1174 | 63 | 3 | 320 | 192 | 1308 | 26.2989 | 26.2989 | 2.0739
1175 | 54 | 4 | 320 | 160 | 1842 | 30.863 | 30.863 | 2.0825
1176 | 15 | 4 | 320 | 35.2 | 1987 | 7.3244 | 7.3244 | 2.0845
1177 | 38 | 5 | 320 | 105.6 | 2140 | 23.665 | 23.665 | 2.0911
1178 | 61 | 4 | 320 | 182.4 | 1506 | 28.7659 | 28.7659 | 2.0991
1179 | 7 | 4 | 320 | 9.6 | 1656 | 1.6648 | 1.6648 | 2.0995
1180 | 1 | 3 | 320 | 0 | 1379 | 0 | 0 | 2.0995
1181 | 1 | 3 | 320 | 0 | 1104 | 0 | 0 | 2.0995
1182 | 1 | 3 | 320 | 0 | 1057 | 0 | 0 | 2.0995
1183 | 1 | 2 | 320 | 0 | 978 | 0 | 0 | 2.0995
1184 | 1 | 3 | 320 | 0 | 1186 | 0 | 0 | 2.0995
1185 | 1 | 2 | 320 | 0 | 968 | 0 | 0 | 2.0995
1185 | 1 | 2 | 320 | 0 | 887 | 0 | 0 | 2.0995
1186 | 5 | 2 | 320 | 9.6 | 860 | 0.86457 | 0.86457 | 2.0998
1187 | 3 | 2 | 320 | 3.2 | 896 | 0.30025 | 0.30025 | 2.0999
1188 | 3 | 2 | 320 | 3.2 | 893 | 0.29925 | 0.29925 | 2.0999
1189 | 5 | 2 | 320 | 9.6 | 830 | 0.83441 | 0.83441 | 2.1002
1190 | 4 | 2 | 320 | 6.4 | 827 | 0.55426 | 0.55426 | 2.1003
1191 | 4 | 2 | 320 | 6.4 | 829 | 0.5556 | 0.5556 | 2.1005
1192 | 4 | 2 | 320 | 6.4 | 827 | 0.55426 | 0.55426 | 2.1006
1193 | 4 | 2 | 320 | 6.4 | 829 | 0.5556 | 0.5556 | 2.1008
1194 | 4 | 2 | 320 | 6.4 | 829 | 0.5556 | 0.5556 | 2.1009
1195 | 4 | 2 | 320 | 6.4 | 830 | 0.55627 | 0.55627 | 2.1011
1196 | 4 | 2 | 320 | 6.4 | 833 | 0.55828 | 0.55828 | 2.1013
1197 | 4 | 2 | 320 | 6.4 | 830 | 0.55627 | 0.55627 | 2.1014
1198 | 5 | 2 | 320 | 9.6 | 830 | 0.83441 | 0.83441 | 2.1016
1198 | 4 | 2 | 320 | 6.4 | 833 | 0.55828 | 0.55828 | 2.1018
1199 | 16 | 2 | 320 | 44.8 | 881 | 4.1332 | 4.1332 | 2.1029
1200 | 13 | 3 | 320 | 32 | 1020 | 3.4181 | 3.4181 | 2.1039
1201 | 20 | 3 | 320 | 54.4 | 1027 | 5.8506 | 5.8506 | 2.1055
1202 | 20 | 3 | 320 | 54.4 | 1299 | 7.4001 | 7.4001 | 2.1076
1203 | 40 | 3 | 320 | 118.4 | 1323 | 16.4036 | 16.4036 | 2.1121
1204 | 1 | 4 | 320 | 0 | 1881 | 0 | 0 | 2.1121
1205 | 55 | 3 | 320 | 166.4 | 1321 | 23.0189 | 23.0189 | 2.1185
1206 | 1 | 4 | 320 | 0 | 1613 | 0 | 0 | 2.1185
1207 | 1 | 3 | 320 | 0 | 1421 | 0 | 0 | 2.1185
1208 | 1 | 3 | 320 | 0 | 1374 | 0 | 0 | 2.1185
1209 | 21 | 3 | 320 | 57.6 | 1411 | 8.511 | 8.511 | 2.1209
1210 | 4 | 3 | 320 | 3.2 | 1494 | 0.50064 | 0.50064 | 2.121
1210 | 11 | 3 | 320 | 25.6 | 1490 | 3.9944 | 3.9944 | 2.1221
1211 | 26 | 4 | 320 | 70.4 | 1582 | 11.6629 | 11.6629 | 2.1254
1212 | 15 | 4 | 320 | 35.2 | 1723 | 6.3512 | 6.3512 | 2.1271
1213 | 24 | 3 | 320 | 67.2 | 1492 | 10.4995 | 10.4995 | 2.1301
1214 | 68 | 3 | 320 | 208 | 1259 | 27.4232 | 27.4232 | 2.1377
1215 | 12 | 3 | 320 | 28.8 | 1429 | 4.3098 | 4.3098 | 2.1389
1216 | 20 | 3 | 320 | 54.4 | 1458 | 8.3059 | 8.3059 | 2.1412
1217 | 40 | 4 | 320 | 115.2 | 1518 | 18.3127 | 18.3127 | 2.1463
1218 | 6 | 4 | 320 | 6.4 | 1565 | 1.0489 | 1.0489 | 2.1466
1219 | 6 | 4 | 320 | 6.4 | 1563 | 1.0475 | 1.0475 | 2.1469
1220 | 1 | 4 | 320 | 0 | 1548 | 0 | 0 | 2.1469
1221 | 1 | 4 | 320 | 0 | 1527 | 0 | 0 | 2.1469
1222 | 17 | 4 | 320 | 41.6 | 1518 | 6.6129 | 6.6129 | 2.1487
1222 | 18 | 4 | 320 | 44.8 | 1557 | 7.3046 | 7.3046 | 2.1507
1223 | 6 | 4 | 320 | 6.4 | 1565 | 1.0489 | 1.0489 | 2.151
1224 | 5 | 4 | 320 | 3.2 | 1554 | 0.52075 | 0.52075 | 2.1512
1225 | 6 | 4 | 320 | 6.4 | 1548 | 1.0375 | 1.0375 | 2.1514
1226 | 6 | 4 | 320 | 6.4 | 1538 | 1.0308 | 1.0308 | 2.1517
1227 | 6 | 4 | 320 | 6.4 | 1533 | 1.0274 | 1.0274 | 2.152
1228 | 7 | 4 | 320 | 9.6 | 1531 | 1.5391 | 1.5391 | 2.1524
1229 | 1 | 4 | 320 | 0 | 1524 | 0 | 0 | 2.1524
1230 | 1 | 3 | 320 | 0 | 1474 | 0 | 0 | 2.1524
1231 | 1 | 3 | 320 | 0 | 1403 | 0 | 0 | 2.1524
1232 | 12 | 3 | 320 | 28.8 | 1389 | 4.1891 | 4.1891 | 2.1536
1233 | 2 | 3 | 320 | 0 | 1383 | 0 | 0 | 2.1536
1234 | 15 | 3 | 320 | 38.4 | 1387 | 5.5775 | 5.5775 | 2.1552
1235 | 7 | 3 | 320 | 12.8 | 1407 | 1.886 | 1.886 | 2.1557
1236 | 1 | 3 | 320 | 0 | 1390 | 0 | 0 | 2.1557
1237 | 1 | 3 | 320 | 0 | 1339 | 0 | 0 | 2.1557
1238 | 1 | 3 | 320 | 0 | 1232 | 0 | 0 | 2.1557
1239 | 1 | 3 | 320 | 0 | 1066 | 0 | 0 | 2.1557
1240 | 1 | 2 | 320 | 0 | 961 | 0 | 0 | 2.1557
1241 | 1 | 2 | 320 | 0 | 951 | 0 | 0 | 2.1557
1241 | 5 | 2 | 320 | 9.6 | 856 | 0.86055 | 0.86055 | 2.1559
1242 | 4 | 2 | 320 | 6.4 | 900 | 0.60319 | 0.60319 | 2.1561
1243 | 4 | 2 | 320 | 6.4 | 901 | 0.60386 | 0.60386 | 2.1563
1244 | 4 | 2 | 320 | 6.4 | 904 | 0.60587 | 0.60587 | 2.1564
1245 | 4 | 2 | 320 | 6.4 | 875 | 0.58643 | 0.58643 | 2.1566
1246 | 5 | 2 | 320 | 9.6 | 830 | 0.83441 | 0.83441 | 2.1568
1247 | 5 | 2 | 320 | 9.6 | 828 | 0.8324 | 0.8324 | 2.157
1248 | 5 | 2 | 320 | 9.6 | 831 | 0.83541 | 0.83541 | 2.1573
1249 | 5 | 2 | 320 | 9.6 | 833 | 0.83742 | 0.83742 | 2.1575
1250 | 5 | 2 | 320 | 9.6 | 832 | 0.83642 | 0.83642 | 2.1577
1251 | 5 | 2 | 320 | 9.6 | 830 | 0.83441 | 0.83441 | 2.158
1252 | 5 | 2 | 320 | 9.6 | 829 | 0.8334 | 0.8334 | 2.1582
1253 | 5 | 2 | 320 | 9.6 | 829 | 0.8334 | 0.8334 | 2.1584
1254 | 5 | 2 | 320 | 9.6 | 830 | 0.83441 | 0.83441 | 2.1587
1254 | 16 | 0 | 320 | 51.2 | 782 | 4.1928 | 4.1928 | 2.1598
1255 | 10 | 2 | 320 | 25.6 | 991 | 2.6567 | 2.6567 | 2.1606
1256 | 5 | 2 | 320 | 9.6 | 960 | 0.9651 | 0.9651 | 2.1608
1257 | 15 | 2 | 320 | 41.6 | 841 | 3.6637 | 3.6637 | 2.1619
1258 | 10 | 2 | 320 | 25.6 | 975 | 2.6138 | 2.6138 | 2.1626
1259 | 10 | 2 | 320 | 25.6 | 982 | 2.6326 | 2.6326 | 2.1633
1260 | 7 | 3 | 320 | 12.8 | 1149 | 1.5401 | 1.5401 | 2.1637
1261 | 12 | 3 | 320 | 28.8 | 1055 | 3.1818 | 3.1818 | 2.1646
1262 | 17 | 3 | 320 | 44.8 | 1090 | 5.1137 | 5.1137 | 2.166
1263 | 9 | 3 | 320 | 19.2 | 1205 | 2.4228 | 2.4228 | 2.1667
1264 | 59 | 3 | 320 | 179.2 | 1228 | 23.0444 | 23.0444 | 2.1731
1265 | 12 | 4 | 320 | 25.6 | 1539 | 4.1258 | 4.1258 | 2.1743
1266 | 8 | 3 | 320 | 16 | 1226 | 2.0542 | 2.0542 | 2.1748
1266 | 1 | 3 | 320 | 0 | 1138 | 0 | 0 | 2.1748
1267 | 1 | 2 | 320 | 0 | 916 | 0 | 0 | 2.1748
1268 | 1 | 2 | 320 | 0 | 918 | 0 | 0 | 2.1748
1269 | 11 | 2 | 320 | 28.8 | 925 | 2.7897 | 2.7897 | 2.1756
1270 | 44 | 3 | 320 | 131.2 | 1223 | 16.8031 | 16.8031 | 2.1803
1271 | 24 | 3 | 320 | 67.2 | 1422 | 10.0069 | 10.0069 | 2.1831
1272 | 26 | 4 | 320 | 70.4 | 1502 | 11.0732 | 11.0732 | 2.1861
1273 | 48 | 4 | 320 | 140.8 | 1712 | 25.2427 | 25.2427 | 2.1932
1274 | 26 | 5 | 320 | 67.2 | 2004 | 14.1025 | 14.1025 | 2.1971
1275 | 67 | 4 | 320 | 201.6 | 1504 | 31.7517 | 31.7517 | 2.2059
1276 | 15 | 4 | 320 | 35.2 | 1532 | 5.6472 | 5.6472 | 2.2075
1277 | 19 | 4 | 320 | 48 | 1572 | 7.9017 | 7.9017 | 2.2097
1278 | 18 | 4 | 320 | 44.8 | 1614 | 7.572 | 7.572 | 2.2118
1278 | 21 | 4 | 320 | 54.4 | 1648 | 9.3883 | 9.3883 | 2.2144
1279 | 15 | 4 | 320 | 35.2 | 1563 | 5.7614 | 5.7614 | 2.216
1280 | 35 | 3 | 320 | 102.4 | 1197 | 12.8358 | 12.8358 | 2.2195
1281 | 8 | 3 | 320 | 16 | 1229 | 2.0592 | 2.0592 | 2.2201
1282 | 1 | 3 | 320 | 0 | 1214 | 0 | 0 | 2.2201
1283 | 1 | 3 | 320 | 0 | 1199 | 0 | 0 | 2.2201
1284 | 1 | 3 | 320 | 0 | 1172 | 0 | 0 | 2.2201
1285 | 8 | 3 | 320 | 16 | 1159 | 1.9419 | 1.9419 | 2.2206
1286 | 14 | 3 | 320 | 35.2 | 1153 | 4.2501 | 4.2501 | 2.2218
1287 | 14 | 3 | 320 | 35.2 | 1164 | 4.2907 | 4.2907 | 2.223
1288 | 12 | 3 | 320 | 28.8 | 1171 | 3.5317 | 3.5317 | 2.224
1289 | 11 | 3 | 320 | 25.6 | 1175 | 3.15 | 3.15 | 2.2249
1290 | 12 | 3 | 320 | 28.8 | 1188 | 3.5829 | 3.5829 | 2.2259
1291 | 19 | 3 | 320 | 51.2 | 1193 | 6.3965 | 6.3965 | 2.2276
1291 | 10 | 3 | 320 | 22.4 | 1187 | 2.7844 | 2.7844 | 2.2284
1292 | 19 | 3 | 320 | 51.2 | 1215 | 6.5144 | 6.5144 | 2.2302
1293 | 19 | 3 | 320 | 51.2 | 1221 | 6.5466 | 6.5466 | 2.232
1294 | 19 | 3 | 320 | 51.2 | 1240 | 6.6484 | 6.6484 | 2.2339
1295 | 15 | 3 | 320 | 38.4 | 1257 | 5.0547 | 5.0547 | 2.2353
1296 | 13 | 3 | 320 | 32 | 1268 | 4.2491 | 4.2491 | 2.2365
1297 | 13 | 3 | 320 | 32 | 1277 | 4.2793 | 4.2793 | 2.2377
1298 | 13 | 3 | 320 | 32 | 1285 | 4.3061 | 4.3061 | 2.2389
1299 | 13 | 3 | 320 | 32 | 1292 | 4.3295 | 4.3295 | 2.2401
1300 | 29 | 3 | 320 | 83.2 | 1317 | 11.4746 | 11.4746 | 2.2432
1301 | 30 | 3 | 320 | 86.4 | 1336 | 12.0878 | 12.0878 | 2.2466
1302 | 29 | 3 | 320 | 83.2 | 1374 | 11.9712 | 11.9712 | 2.2499
1303 | 27 | 3 | 320 | 76.8 | 1405 | 11.2997 | 11.2997 | 2.2531
1303 | 15 | 3 | 320 | 38.4 | 1432 | 5.7584 | 5.7584 | 2.2547
1304 | 7 | 3 | 320 | 12.8 | 1441 | 1.9315 | 1.9315 | 2.2552
1305 | 1 | 3 | 320 | 0 | 1422 | 0 | 0 | 2.2552
1306 | 1 | 3 | 320 | 0 | 1387 | 0 | 0 | 2.2552
1307 | 1 | 3 | 320 | 0 | 1293 | 0 | 0 | 2.2552
1308 | 1 | 3 | 320 | 0 | 1165 | 0 | 0 | 2.2552
1309 | 1 | 3 | 320 | 0 | 1293 | 0 | 0 | 2.2552
1310 | 1 | 3 | 320 | 0 | 1172 | 0 | 0 | 2.2552
1311 | 1 | 3 | 320 | 0 | 1007 | 0 | 0 | 2.2552
1312 | 2 | 2 | 320 | 0 | 994 | 0 | 0 | 2.2552
1313 | 5 | 2 | 320 | 9.6 | 864 | 0.86859 | 0.86859 | 2.2554
1314 | 3 | 2 | 320 | 3.2 | 901 | 0.30193 | 0.30193 | 2.2555
1315 | 4 | 2 | 320 | 6.4 | 896 | 0.6005 | 0.6005 | 2.2557
1316 | 4 | 2 | 320 | 6.4 | 836 | 0.56029 | 0.56029 | 2.2559
1316 | 4 | 2 | 320 | 6.4 | 830 | 0.55627 | 0.55627 | 2.256
1317 | 4 | 2 | 320 | 6.4 | 829 | 0.5556 | 0.5556 | 2.2562
1318 | 4 | 2 | 320 | 6.4 | 831 | 0.55694 | 0.55694 | 2.2563
1319 | 4 | 2 | 320 | 6.4 | 829 | 0.5556 | 0.5556 | 2.2565
1320 | 4 | 2 | 320 | 6.4 | 830 | 0.55627 | 0.55627 | 2.2566
1321 | 4 | 2 | 320 | 6.4 | 829 | 0.5556 | 0.5556 | 2.2568
1322 | 4 | 2 | 320 | 6.4 | 829 | 0.5556 | 0.5556 | 2.2569
1323 | 4 | 2 | 320 | 6.4 | 831 | 0.55694 | 0.55694 | 2.2571
1324 | 4 | 2 | 320 | 6.4 | 832 | 0.55761 | 0.55761 | 2.2572
1325 | 4 | 2 | 320 | 6.4 | 830 | 0.55627 | 0.55627 | 2.2574
1326 | 4 | 2 | 320 | 6.4 | 830 | 0.55627 | 0.55627 | 2.2576
1327 | 4 | 2 | 320 | 6.4 | 830 | 0.55627 | 0.55627 | 2.2577
1328 | 4 | 2 | 320 | 6.4 | 831 | 0.55694 | 0.55694 | 2.2579
1328 | 4 | 2 | 320 | 6.4 | 831 | 0.55694 | 0.55694 | 2.258
1329 | 4 | 2 | 320 | 6.4 | 831 | 0.55694 | 0.55694 | 2.2582
1330 | 4 | 2 | 320 | 6.4 | 829 | 0.5556 | 0.5556 | 2.2583
1331 | 4 | 2 | 320 | 6.4 | 829 | 0.5556 | 0.5556 | 2.2585
1332 | 4 | 2 | 320 | 6.4 | 831 | 0.55694 | 0.55694 | 2.2586
1333 | 4 | 2 | 320 | 6.4 | 829 | 0.5556 | 0.5556 | 2.2588
1334 | 4 | 2 | 320 | 6.4 | 828 | 0.55493 | 0.55493 | 2.2589
1335 | 5 | 2 | 320 | 9.6 | 829 | 0.8334 | 0.8334 | 2.2592
1336 | 5 | 2 | 320 | 9.6 | 831 | 0.83541 | 0.83541 | 2.2594
1337 | 5 | 2 | 320 | 9.6 | 831 | 0.83541 | 0.83541 | 2.2596
1338 | 5 | 2 | 320 | 9.6 | 832 | 0.83642 | 0.83642 | 2.2599
1339 | 5 | 2 | 320 | 9.6 | 831 | 0.83541 | 0.83541 | 2.2601
1340 | 18 | 2 | 320 | 51.2 | 837 | 4.4877 | 4.4877 | 2.2614
1340 | 25 | 2 | 320 | 73.6 | 969 | 7.4684 | 7.4684 | 2.2634
1341 | 37 | 3 | 320 | 108.8 | 1358 | 15.4724 | 15.4724 | 2.2677
1342 | 17 | 4 | 320 | 41.6 | 1561 | 6.8002 | 6.8002 | 2.2696
1343 | 19 | 4 | 320 | 48 | 1721 | 8.6507 | 8.6507 | 2.272
1344 | 49 | 3 | 320 | 147.2 | 1396 | 21.519 | 21.519 | 2.278
1345 | 15 | 4 | 320 | 35.2 | 1678 | 6.1853 | 6.1853 | 2.2797
1346 | 59 | 4 | 320 | 176 | 1745 | 32.1615 | 32.1615 | 2.2886
1347 | 2 | 5 | 320 | 0 | 2053 | 0 | 0 | 2.2886
1348 | 4 | 4 | 320 | 0 | 1813 | 0 | 0 | 2.2886
1349 | 52 | 3 | 320 | 156.8 | 1389 | 22.8075 | 22.8075 | 2.295
1350 | 5 | 4 | 320 | 3.2 | 1535 | 0.51438 | 0.51438 | 2.2951
1351 | 20 | 4 | 320 | 51.2 | 1524 | 8.1712 | 8.1712 | 2.2974
1352 | 10 | 4 | 320 | 19.2 | 1559 | 3.1346 | 3.1346 | 2.2983
1352 | 9 | 4 | 320 | 16 | 1576 | 2.6406 | 2.6406 | 2.299
1353 | 7 | 4 | 320 | 9.6 | 1591 | 1.5994 | 1.5994 | 2.2994
1354 | 3 | 4 | 320 | 0 | 1577 | 0 | 0 | 2.2994
1355 | 1 | 4 | 320 | 0 | 1552 | 0 | 0 | 2.2994
1356 | 1 | 4 | 320 | 0 | 1510 | 0 | 0 | 2.2994
1357 | 1 | 3 | 320 | 0 | 1466 | 0 | 0 | 2.2994
1358 | 1 | 3 | 320 | 0 | 1425 | 0 | 0 | 2.2994
1359 | 1 | 3 | 320 | 0 | 1392 | 0 | 0 | 2.2994
1360 | 1 | 3 | 320 | 0 | 1356 | 0 | 0 | 2.2994
1361 | 1 | 3 | 320 | 0 | 1297 | 0 | 0 | 2.2994
1362 | 1 | 3 | 320 | 0 | 1257 | 0 | 0 | 2.2994
1363 | 1 | 3 | 320 | 0 | 1187 | 0 | 0 | 2.2994
1364 | 1 | 3 | 320 | 0 | 1123 | 0 | 0 | 2.2994
1364 | 1 | 2 | 320 | 0 | 977 | 0 | 0 | 2.2994
1365 | 3 | 2 | 320 | 3.2 | 852 | 0.28551 | 0.28551 | 2.2995
1366 | 2 | 2 | 320 | 0 | 906 | 0 | 0 | 2.2995
1367 | 5 | 2 | 320 | 9.6 | 869 | 0.87361 | 0.87361 | 2.2998
1368 | 3 | 2 | 320 | 3.2 | 898 | 0.30092 | 0.30092 | 2.2998
1369 | 4 | 2 | 320 | 6.4 | 894 | 0.59916 | 0.59916 | 2.3
1370 | 5 | 2 | 320 | 9.6 | 815 | 0.81933 | 0.81933 | 2.3002
1371 | 4 | 2 | 320 | 6.4 | 829 | 0.5556 | 0.5556 | 2.3004
1372 | 4 | 2 | 320 | 6.4 | 831 | 0.55694 | 0.55694 | 2.3005
1373 | 4 | 2 | 320 | 6.4 | 830 | 0.55627 | 0.55627 | 2.3007
1374 | 4 | 2 | 320 | 6.4 | 829 | 0.5556 | 0.5556 | 2.3009
1375 | 4 | 2 | 320 | 6.4 | 831 | 0.55694 | 0.55694 | 2.301
1376 | 4 | 2 | 320 | 6.4 | 831 | 0.55694 | 0.55694 | 2.3012
1377 | 4 | 2 | 320 | 6.4 | 829 | 0.5556 | 0.5556 | 2.3013
1377 | 3 | 2 | 320 | 3.2 | 829 | 0.2778 | 0.2778 | 2.3014
1378 | 3 | 2 | 320 | 3.2 | 852 | 0.28551 | 0.28551 | 2.3015
1379 | 3 | 2 | 320 | 3.2 | 840 | 0.28149 | 0.28149 | 2.3016
Note on E4: Calculate brake torque by subtracting friction torque from indicated torque. Do not allow negative torque (i.e. friction torque > indicated torque)
Note on G4: Calculate engine power.
Note on H4: Calculate engine energy output (multiply by time). The sample interval is this example is 1 second.
Note on I4: Accumulate engine energy over the sample interval, typically one second, and convert to kWh.

## IM Readiness
OBD-II I/M Readiness | Spark Ignition for CARB OBD-II |  |  |  | Compression Ignition for CARB OBD-II
Gray shading for pre-2019 MY | Misfire monitoring supported (spark ignition and compression ignition) | 0 = Misfire monitor not supported (NO) 1 = Misfire monitor supported (YES) | MIS_SUP: NO or YES | B, bit 0 | Misfire monitoring supported (spark ignition and compression ignition) | 0 = Misfire monitor not supported (NO) 1 = Misfire monitor supported (YES) | MIS_SUP: NO or YES
(4.1.1) The readiness status for the following component/system readiness bits shall always indicate “complete”: | Fuel system monitoring supported (spark ignition and compression ignition) | 0 = Fuel system monitor not supported (NO) 1 = Fuel monitor supported (YES) | FUEL_SUP: NO or YES | B, bit 1 | Fuel system monitoring supported (spark ignition and compression ignition) | 0 = Fuel system monitor not supported (NO) 1 = Fuel monitor supported (YES) | FUEL_SUP: NO or YES
(A) Gasoline Misfire (section (e)(3)); [gasoline misfire monitor] | Comprehensive component monitoring supported (spark ignition and compression ignition) | 0 = CCM monitor not supported (NO) 1 = CCM monitor supported (YES) | CCM_SUP: NO or YES | B, bit 2 | Comprehensive component monitoring supported (spark ignition and compression ignition) | 0 = CCM monitor not supported (NO) 1 = CCM monitor supported (YES) | CCM_SUP: NO or YES
(B) Diesel Misfire (section (f)(3)) for vehicles with a single monitor designed to detect both misfires identified in section (f)(3.2.1) [old idle misfire monitor] and subject to the monitoring conditions of sections (f)(3.3.1) and (f)(3.3.2) and misfires identified in section (f)(3.2.2) [new full range misfire monitor] and subject to the monitoring conditions of (f)(3.3.3); | Compression ignition monitoring supported | 0 = Spark ignition monitors supported 1 = Compression ignition monitors supported | not for display | B, bit 3 | Compression ignition monitoring supported | 0 = Spark ignition monitors supported 1 = Compression ignition monitors supported | not for display
(C) Gasoline and Diesel Comprehensive Component (sections (e)(15) and (f)(15)). [CCM] | Misfire monitoring ready (spark ignition and compression ignition) | 0 = Misfire monitor complete, or not applicable (YES) 1 = Misfire monitor not complete (NO) | MIS_RDY: YES or NO | B, bit 4 | Misfire monitoring ready (spark ignition and compression ignition) | 0 = Misfire monitor complete, or not applicable (YES) 1 = Misfire monitor not complete (NO) | MIS_RDY: YES or NO
(4.1.2) For 2004 through 2018 model year vehicles, for components and systems not listed in section (g)(4.1.1) above, the readiness status shall immediately indicate “complete” upon the respective monitor(s) (except those monitors specified under section (g)(4.1.8) below) determining that the component or system is not malfunctioning. The readiness status for a component or system shall also indicate “complete” if after the requisite number of decisions necessary for determining MIL status has been fully executed, the monitor indicates a malfunction for the component or system. | Fuel system monitoring ready (spark ignition and compression ignition) | 0 = Fuel system monitor complete, or not applicable (YES) 1 = Fuel system monitor not complete (NO) | FUEL_RDY: YES or NO | B, bit 5 | Fuel system monitoring ready (spark ignition and compression ignition) | 0 = Fuel system monitor complete, or not applicable (YES) 1 = Fuel system monitor not complete (NO) | FUEL_RDY: YES or NO
(A) For the gasoline evaporative system: | Comprehensive component monitoring ready (spark ignition and compression ignition) | 0 = CCM monitor complete, or not applicable (YES) 1 = CCM monitor not complete (NO) | CCM_RDY: NO or YES | B, bit 6 | Comprehensive component monitoring ready (spark ignition and compression ignition) | 0 = CCM monitor complete, or not applicable (YES) 1 = CCM monitor not complete (NO) | CCM_RDY: NO or YES
(i) Except as provided below in section (g)(4.1.2)(A)(ii), the readiness status shall be set to “complete” when the monitors specified in section (e)(4.2.2)(A) and either section (e)(4.2.2)(B) or (e)(4.2.2)(C) meet the criteria in section (g)(4.1.2). [purge flow monitor and either 0.040" or 0.020" monitor] | reserved (bit shall be reported as ‘0’) | reserved (bit shall be reported as ‘0’) |  | B, bit 7 | reserved (bit shall be reported as ‘0’) | reserved (bit shall be reported as ‘0’)
(ii) For vehicles that utilize a 0.090 inch (in lieu of 0.040 inch) leak detection monitor in accordance with section (e)(4.2.5), the readiness status shall be set to “complete” when the monitors specified in sections (e)(4.2.2)(A) and (e)(4.2.2)(C) meet the criteria in section (g)(4.1.2). [purge flow monitor and 0.020" monitor] | Catalyst monitoring supported (spark ignition supported) | 0 = Catalyst monitor not supported (NO) 1 = Catalyst monitor supported | CAT_SUP: NO or YES | C, bit 0 | NMHC catalyst monitoring (compression ignition supported) | 0 = NMHC catalyst monitor not supported (NO) 1 = NMHC catalyst monitor supported | HCCATSUP: NO or YES
Blue shading for 2019 MY and beyond
(4.1.3) For 2019 and subsequent model year vehicles, for components and systems not listed in section (g)(4.1.1) above, the readiness status for each component/system readiness bit listed below shall immediately indicate “complete” if any of the following conditions occur: | Heated catalyst monitoring supported (spark ignition supported) | 0 = Heated catalyst monitor not supported (NO) 1 = Heated catalyst monitor supported | HCAT_SUP: NO or YES | C, bit 1 | NOx aftertreatment monitoring supported (compression ignition supported) | 0 = NOx aftertreatment monitor not supported (NO) 1 = NOx aftertreatment monitor supported | NCAT_SUP: NO or YES
(1) all the respective supported monitors listed below for each component/system have fully executed and determined that the component or system is not malfunctioning, or | Evaporative system monitoring supported. Note: Evap system monitoring shall be indicated as supported only for those vehicles that utilize an evaporative system leak check to meet the evap system monitoring requirements. (spark ignition supported) | 0 = Evap monitor not supported (NO) 1 = Evap monitor supported | EVAP_SUP: NO or YES | C, bit 2 | Reserved (bit shall always be reported as '0') (compression ignition supported) | reserved (bit shall be reported as ‘0’)
(2) at least one of the monitors listed below for each component/system has determined that the component or system is malfunctioning after the requisite number of decisions necessary for determining the MIL status have been fully executed, regardless of whether or not the other monitors listed have been fully executed: | Secondary air system monitoring supported (spark ignition supported) | 0 = SAIR monitor not supported (NO) 1 = SAIR monitor supported | AIR_SUP: NO or YES | C, bit 3 | Boost pressure system monitoring supported (compression ignition supported) | 0 = Boost pressure monitor not supported (NO) 1 = Boost pressure monitor supported | BP_SUP: NO or YES
(A) Gasoline Catalyst: section (e)(1.2) [catalyst monitor] | Reserved (bit shall always be reported as '0') (spark ignition and compression ignition) | reserved (bit shall be reported as ‘0’) |  | C, bit 4 | Reserved (bit shall always be reported as '0') (spark ignition and compression ignition) | reserved (bit shall be reported as ‘0’)
(B) Gasoline Evaporative System: section (e)(4.2.2)(A) and (e)(4.2.2)(C) [purge flow monitor and 0.020" monitor] | Oxygen sensor monitoring supported (spark ignition supported) | 0 = O2 sensor monitor not supported (NO) 1 = O2 sensor monitor supported | O2S_SUP: NO or YES | C, bit 5 | Exhaust gas sensor monitoring supported (compression ignition supported) | 0 = Exhaust gas sensor monitor not supported (NO) 1 = Exhaust gas sensor monitor supported | EGS_SUP: NO or YES
(C) Gasoline Secondary Air System: sections (e)(5.2.2) and (e)(5.2.3) [decrease of airflow, functional test, | Oxygen sensor heater monitoring supported (spark ignition supported) | 0 = O2 heater monitor not supported (NO) 1 = O2 heater monitor supported | HTR_SUP: NO or YES | C, bit 6 | PM Filter monitoring supported (compression ignition supported) | 0 = PM filter monitor not supported (NO) 1 = PM filter monitor supported | PM_SUP: NO or YES
(D) Gasoline Fuel System: section (e)(6.2.1)(C) [AFRIM monitor] | EGR and/or VVT system monitoring supported (spark ignition and compression ignition) | 0 = EGR or VVT monitor not supported (NO) 1 = EGR and/or VVT monitor supported | EGR_SUP: NO or YES | C, bit 7 | EGR and/or VVT system monitoring supported (spark ignition and compression ignition) | 0 = EGR or VVT monitor not supported (NO) 1 = EGR and/or VVT monitor supported | EGR_SUP: NO or YES
(E) Gasoline Oxygen Sensor: sections (e)(7.2.1)(A), (e)(7.2.1)(D), (e)(7.2.2)(A), and (e)(7.2.2)(C) [Response rate monitor or any other characteristic for primary sensor, rear O2 response, any other characteristic] | Catalyst monitoring ready (spark ignition supported) | 0 = monitor complete (YES) 0 = monitor not applicable (N/A) 1 = monitor not complete (NO) | CAT_RDY: YES, NO or N/A | D, bit 0 | NMHC catalyst monitoring ready (compression ignition supported) | 0 = monitor complete (YES) 0 = monitor not applicable (N/A) 1 = monitor not complete (NO) | HCCATRDY: YES, NO or N/A
(F) Gasoline Oxygen Sensor Heater: (e)(7.2.3)(A) [Front sensor heaters] | Heated catalyst monitoring ready (spark ignition supported) | 0 = Heated catalyst monitor complete (YES), or not applicable (N/A) 1 = Heated catalyst monitor not complete (NO) | HCAT_RDY: YES, NO or N/A | D, bit 1 | NOx aftertreatment monitoring ready (compression ignition supported) | 0 = monitor complete (YES) 0 = monitor not applicable (N/A) 1 = monitor not complete (NO) | NCAT_RDY: YES, NO or N/A
(G) Gasoline EGR/VVT: sections (e)(8.2.1), (e)(8.2.2), (e)(13.2.1), (e)(13.2.2), and (e)(13.2.3) [EGR flow too low, EGR flow too high, target error, slow response, functional failure] | Evaporative system monitoring ready (spark ignition supported) | 0 = monitor complete (YES) 0 = monitor not applicable (N/A) 1 = monitor not complete (NO) | EVAP_RDY: YES, NO or N/A | D, bit 2 | Reserved, always report as 0 (compression ignition supported) | reserved, always report as 0
(H) Diesel NMHC Converting Catalyst: sections (f)(1.2.2) and (f)(1.2.3)(A) | Secondary air system monitoring ready (spark ignition supported) | 0 = SAIR monitor complete (YES), or not applicable (N/A) 1 = SAIR monitor not complete (NO) | AIR_RDY: YES, NO or N/A | D, bit 3 | Boost pressure system monitoring ready (compression ignition supported) | 0 = monitor complete (YES) 0 = monitor not applicable (N/A) 1 = monitor not complete (NO) | BP_RDY: YES, NO or N/A
(I) Diesel NOx Converting Catalyst: section (f)(2.2.2) | Reserved, always report as 0 (spark ignition and compression ignition) | reserved, always report as 0 |  | D, bit 4 | Reserved, always report as 0 (spark ignition and compression ignition) | reserved, always report as 0
(J) Diesel Misfire: section (f)(3.2.1) for vehicles with a separate monitor designed to detect misfires identified in section (f)(3.2.1) and subject to the monitoring conditions of sections (f)(3.3.1) and (f)(3.3.2) | Oxygen sensor monitoring ready (spark ignition supported) | 0 = monitor complete (YES) 0 = monitor not applicable (N/A) 1 = monitor not complete (NO) | O2S_RDY: YES, NO or N/A | D, bit 5 | Exhaust gas sensor monitoring ready (compression ignition supported) | 0 = monitor complete (YES) 0 = monitor not applicable (N/A) 1 = monitor not complete (NO) | EGS_RDY: YES, NO or N/A
(K) Diesel Fuel System: sections (f)(4.2.1), (f)(4.2.2), and (f)(4.2.3) | Oxygen sensor heater monitoring ready (spark ignition supported) | 0 = monitor complete (YES) 0 = monitor not applicable (N/A) 1 = monitor not complete (NO) | HTR_RDY: YES, NO or N/A | D, bit 6 | PM Filter monitoring ready (compression ignition supported) | 0 = monitor complete (YES) 0 = monitor not applicable (N/A) 1 = monitor not complete (NO) | PM_RDY: YES, NO or N/A
(L) Diesel Exhaust Gas Sensor: sections (f)(5.2.1)(A)(i), (f)(5.2.1)(A)(iv), (f)(5.2.1)(B)(i), (f)(5.2.1)(B)(iv), (f)(5.2.2)(A), (f)(5.2.2)(D), (f)(5.2.3)(A), and (f)(5.2.4)(A) | EGR and/or VVT system monitoring ready (spark ignition and compression ignition) | 0 = monitor complete (YES) 0 = monitor not applicable (N/A) 1 = monitor not complete (NO) | EGR_RDY: YES, NO or N/A | D, bit 7 | EGR and/or VVT system monitoring ready (spark ignition and compression ignition) | 0 = monitor complete (YES) 0 = monitor not applicable (N/A) 1 = monitor not complete (NO) | EGR_RDY: YES, NO or N/A
(M) Diesel EGR/VVT: sections (f)(6.2.1), (f)(6.2.2), (f)(6.2.3), (f)(6.2.5), (f)(6.2.6), (f)(13.2.1), (f)(13.2.2), and (f)(13.2.3)
(N) Diesel Boost Pressure Control System: sections (f)(7.2.1), (f)(7.2.2), (f)(7.2.3), and (f)(7.2.4)
(O) Diesel NOx Aftertreatment: sections (f)(8.2.1) and (f)(8.2.2)
(P) Diesel PM Filter: sections (f)(9.2.1), (f)(9.2.2), (f)(9.2.5), and (f)(9.2.6)
(4.1.4) For 2019 and subsequent model year engines, for monitors that detect faults of more than one major emission-related component (e.g., a single monitor that is used to detect both oxygen sensor faults that are tied to the oxygen sensor readiness bit and air-fuel ratio cylinder imbalance faults that are tied to the fuel system readiness bit), the manufacturer shall include the monitor only in the readiness status for the component/system that the monitor is primarily calibrated, intended, or expected in-use to detect faults of.
4.1.5) Except for the readiness bits under section (g)(4.1.1) above, the readiness status for each of the monitored components or systems shall indicate “not complete” whenever fault memory has been cleared or erased by a means other than that allowed in section (d)(2). Normal vehicle shut down (i.e., key off, engine off) may not cause the readiness status to indicate “not complete”.
(4.1.6) Subject to Executive Officer approval, if monitoring is disabled for a multiple number of driving cycles due to the continued presence of extreme operating conditions (e.g., cold ambient temperatures, high altitudes, etc), readiness status for the subject monitoring system may be set to indicate “complete” without monitoring having been completed. Executive Officer approval shall be based on the conditions for monitoring system disablement and the number of driving cycles specified without completion of monitoring before readiness is indicated as “complete”.
(4.1.7) If the manufacturer elects to additionally indicate readiness status through the MIL in the key on, engine off position as provided for in section (d)(2.1.3),
(4.1.8) Manufacturers are not required to use the following monitors in determining the readiness status for the specific component or system:
(A) Circuit and out-of-range monitors that are required to be continuous.
(B) Gasoline and diesel exhaust gas sensor feedback monitors specified in sections (e)(7.2.1)(C), (e)(7.2.2)(E), (f)(5.2.1)(A)(iii), (f)(5.2.1)(B)(iii), and (f)(5.2.2)(C)
(C) Gasoline fuel system monitors specified in sections (e)(6.2.1)(A), (e)(6.2.1)(B), (e)(6.2.2), and (e)(6.2.4)
(D) Diesel feedback control monitors specified in sections (f)(2.2.3)(D), (f)(4.2.4), (f)(6.2.4), (f)(7.2.5), (f)(8.2.3), and (f)(9.2.7)
OBD-II IUMPR
(3.2.2) In addition to meeting the requirements of section (d)(3.2.1), manufacturers shall implement software algorithms in the OBD II system to individually track and report in-use performance of the following monitors in the standardized format specified in section (d)(5):
a. Catalyst (section (e)(1.3) or, where applicable, (f)(1.3)); [(e) 1.2 gasoline catalyst monitor, (f)(1.2.2) and(f)(1.2.3) diesel HNMC catalyst and other aftertreatment functions]
b. Oxygen/exhaust gas sensor (section (e)(7.3.1)(A) or, where applicable, (f)(5.3.1)(A)); [gasoline primary sensors (e)(7.2.1)(A), response rate monitor or any other characteristic, and (D) characteristics not sufficient for use as OBD monitoring device, diesel exhaust gas sensors (f)(5.2.1)(A)(i), air-fuel ratio sensors performance, (5.2.1)(B)(i), sensors downstream of aftertreatment performance. (5.2.2)(A), NOx and PM sensor performance, and (5.2.2)(D), NOx and PM sensor monitoring capability.]
c. Evaporative system (section (e)(4.3.2)); [(e)(4.2.2)(C), 0.020" leak test]
d. EGR system (section (e)(8.3.1)), [(e)(8.2) EGR excessive, insufficient or at control limits] and VVT system (section (e)(13.3), [(e)(13.2.1), target error and (e)(13.2.2), slow response] or, where applicable, (f)(6.3.1)(A), [(f)(6.2.1) Low Flow and (f)(6.2.2) High Flow], (f)(6.3.2), [(f)(6.2.3) Slow response], (f)(6.3.4), [(f)(6.2.5) EGR Cooler Performance] and, (f)(13.3), [(f)(13.2), Target Error, Slow Response] );
e. Secondary air system (section (e)(5.3.2)(B), [(e)(5.2) SAIR performance]);
f. PM filter (section (f)(9.3), [(f)(9.2.1), PM filtering performance]);
g. NOx adsorber (section (f)(8.3.1) [(f)(8.2.1) Nox adsorber capability]); and
h. NOx catalyst (section (f)(2.3.1), [(f)(2.2.2) NOx catalyst conversion efficiency]);
h.i. Secondary oxygen sensor (section (e)(7.3.2)(A), [(e)(7.2.2)(A) Secondary sensor response rate, other characteristic, performance and (C) Insufficient performance for other monitors]);
i.j. Boost pressure control system (sections (f)(7.3.2) [(f)(7.2.3) Slow response] and (f)(7.3.3) [(f)(7.2.4) Charge Air Undercooling]); and
j.k. Fuel system (section (e)(6.3.2) [(e)(6.2.1)(C) AFRIM] or (f)(4.3.3) [(f)(4.2.2) Injection Quantity, and (f)(4.2.3) Injection Timing] ).
The OBD II system is not required to track and or report in-use performance for monitors other than those specifically identified above.
China 6 I/M Readiness
J.6.4.1 Readiness status: in accordance with SAE J1979 provisions, OBD system shall indicate “complete” or “not complete” after the stored fault code was last cleared for each of the monitored components or systems specified and designed in J.4.1-J.4.8 [Catalytic convertor monitoring, Heated catalytic convertor monitoring, Misfire monitoring, Evaporative system monitoring, Secondary air system monitoring, Fuel system monitoring, Exhaust gas sensor monitoring, Exhaust gas recirculation (EGR) system monitoring], J.4.14 [Comprehensive component monitoring], J.5.1-J.5.4 [Non-methane hydrocarbon (NMHC) catalytic convertor monitoring, Nitrogen oxide (NOx) catalytic convertor monitoring, Misfire monitoring, Monitoring of fuel system], J.5.6 [Exhaust gas recirculation (EGR) system monitoring], J.5.8 [NOx adsorber monitoring], and J.5.14 [Comprehensive component monitoring], diesel vehicles shall additionally indicate readiness status for monitor components defined in J.5.5 [Exhaust gas sensor monitoring], J.5.7 [Boost pressure control system monitoring] and J.5.9 [Particulate matter (PM) filter monitoring]. All vehicles equipped with VVT system monitoring function and subject to the test results requirements specified in J.6.4.5.4 (C) shall additionally indicate readiness status for VVT system monitors specified in J.4.12 [VVT system monitoring] and J.5.13 [VVT system monitoring].
J.6.4.1 Readiness bit of readiness status of the components/systems listed as followings shall always indicate “complete”: (A) Gasoline engine misfire (J.4.3); (B) Diesel engine misfire (J.5.3), mainly for vehicles that are not designed to use separate monitoring of misfire in J.5.3.2.1 to meet requirements of J.5.3.3.1 and J.5.3.3.2; (C) Gasoline engine and diesel engine comprehensive components (J.3.14 and J.4.15).
J.6.4.1.2 For components and systems that are not listed in J.6.4.1.1 above, after relevant monitors (with the exception of the monitor described in J.6.4.1.8 below) confirm that components or systems are free from malfunction, readiness status shall immediately indicate “complete” status. After the number of decisions required for determination of MIL status has been completely executed, if components or systems monitor displays malfunction, then readiness status of components or systems shall also indicate “complete”. For fuel evaporation system, if monitors in J.4.4.2.2(A), J.4.4.2.2(B) or J.4.4.2(C) meet criteria of J.6.4.1.2 [fuel tank cap leak], readiness status shall be set as “complete”.
J.6.4.1.3 Except the readiness status bit mentioned in I.6.4.1.1 above, the readiness status of each monitored component or system shall indicate “not complete” whenever fault memory has been cleared by a method other than that specified in J.3. Normal vehicle shut down (key “off”, engine “off”) shall not cause the readiness status to indicate “not complete”.
J.6.4.1.4 In accordance with type inspection competent authority approval, if monitoring is disabled for several driving cycles due to the continued extreme operating conditions (for example, low ambient temperatures, high altitudes, etc), readiness status for the monitoring system may be set to indicate “complete” before completion of monitoring. Type inspection competent shall grant approval to set readiness as “complete” based on the conditions for monitoring system disablement and the number of driving cycles without completion of monitoring before readiness is set as “complete”.
China 6 IUMPR
J.3.3.2.2 In addition to the requirements specified in J.3.3.2.1, manufacturers shall use algorithms in the OBD system software to individually track and report IUPR ratio of the following monitors (if any) in the criteriaized format specified in J.3.5: a. Catalytic converter (J.4.1.3 and J.5.1.3); b. Front oxygen sensor/exhaust sensor (J.4.7.3.1 and J.5.5.3.1); c. Evaporative emission control system (J.4.4.3.2); d. EGR system (J.4.8.3.1) and VVT system (J.4.12.3, J.5.6.3.1(A), J.5.6.3.2, J.5.6.3.4 and J.5.13.3); e. Secondary air system (J.4.5.3.2(B)); f. Particulate Filter (J.4.13 (GPF) and J.5.9.3 (DPF); g. NOx adsorber (J.5.8.3.1) and NOx catalytic converter (J.5.2.3.1); h. Rear oxygen sensor (J.4.7.3.2(A)); i. Boost pressure control system (J.5.7.3.2 and J.5.7.3.3); j. Fuel supply system (J.5.4.3.3). The OBD system is not required to track and report IUPR ratio for monitors other than those specified above.
J.3.5 Standardized tracking and reporting of monitor performance
J.3.5.1 For monitoring of IUPR ratio to be tracked and reported as required in J.3.3.2.2, relevant data shall be tracked and reported in accordance with the requirements of J.3.4, J.3.5 and J.6.5. OBD system shall respectively report numerator count and denominator count of following component IUPR.
J.3.5.1.1 For gasoline vehicle, OBD system shall respectively monitor numerator count and denominator count of each component as follows: catalytic convertor, front oxygen sensor, evaporative system 1mm (0.5mm) leakage inspection system, EGR/VVT system, secondary air system and rear oxygen sensor. OBD system shall report general denominator count and ignition cycle count as per the criteria format specified in J.3.5.5, J.3.5.6 and J.6.5 at the same time.
J.3.5.1.2 For diesel vehicle, OBD system shall respectively monitor numerator count and denominator count of each component as follows: catalytic converter of NMHC and NOx catalytic converter, diesel engine fuel system and exhaust gas sensor, EGR/VVT and boost pressure control system, a NOx adsorber, particulate filter. OBD system shall report general denominator count and ignition cycle count as per the criteria format specified in J.3.5.5, J.3.5.6 and J.6.5 at the same time.

## Monitor Activity Ratio
Usage Notes for Monitor Activity Ratio
Click on document below to open or view slides pasted underneath
End

## CombineEvents
Usage Notes for CombineEvents
End